## Pressure Profile
| Position from MKB exit (mm) | Position from MKB exit (cm) | Pressure (mbar)
132000 | 0 | 0 | 2.1771e-08
132006 | 60 | 6 | 2.2172e-08
132018 | 180 | 18 | 2.2962e-08
132042 | 420 | 42 | 2.4487e-08
132090 | 900 | 90 | 2.7317e-08
132150 | 1500 | 150 | 3.0444e-08
132210 | 2100 | 210 | 3.3114e-08
132258 | 2580 | 258 | 3.4922e-08
132282 | 2820 | 282 | 3.5716e-08
132294 | 2940 | 294 | 3.6086e-08
132300 | 3000 | 300 | 3.6264e-08
132316 | 3160 | 316 | 3.6717e-08
132348 | 3480 | 348 | 3.7524e-08
132412 | 4120 | 412 | 3.8749e-08
132540 | 5400 | 540 | 3.9642e-08
132700 | 7000 | 700 | 3.7836e-08
132860 | 8600 | 860 | 3.2784e-08
132988 | 9880 | 988 | 2.6406e-08
133052 | 10520 | 1052 | 2.2437e-08
133084 | 10840 | 1084 | 2.0258e-08
133100 | 11000 | 1100 | 1.912e-08
133114 | 11140 | 1114 | 2.0024e-08
133142 | 11420 | 1142 | 2.1727e-08
133198 | 11980 | 1198 | 2.4706e-08
133310 | 13100 | 1310 | 2.896e-08
133450 | 14500 | 1450 | 3.1082e-08
133590 | 15900 | 1590 | 2.9654e-08
133702 | 17020 | 1702 | 2.5954e-08
133758 | 17580 | 1758 | 2.3253e-08
133786 | 17860 | 1786 | 2.1689e-08
133800 | 18000 | 1800 | 2.0854e-08
133826 | 18260 | 1826 | 2.4411e-08
133878 | 18780 | 1878 | 3.111e-08
133982 | 19820 | 1982 | 4.2846e-08
134190 | 21900 | 2190 | 5.9672e-08
134450 | 24500 | 2450 | 6.8243e-08
134710 | 27100 | 2710 | 6.2966e-08
134918 | 29180 | 2918 | 4.8776e-08
135022 | 30220 | 3022 | 3.8357e-08
135074 | 30740 | 3074 | 3.2317e-08
135100 | 31000 | 3100 | 2.9089e-08
135132 | 31320 | 3132 | 3.4258e-08
135196 | 31960 | 3196 | 4.3963e-08
135324 | 33240 | 3324 | 6.084e-08
135580 | 35800 | 3580 | 8.4467e-08
135900 | 39000 | 3900 | 9.5011e-08
136220 | 42200 | 4220 | 8.4455e-08
136476 | 44760 | 4476 | 6.0819e-08
136604 | 46040 | 4604 | 4.3937e-08
136668 | 46680 | 4668 | 3.423e-08
136700 | 47000 | 4700 | 2.9059e-08
136720 | 47200 | 4720 | 3.1369e-08
136760 | 47600 | 4760 | 3.5701e-08
136840 | 48400 | 4840 | 4.3218e-08
137000 | 50000 | 5000 | 5.3665e-08
137200 | 52000 | 5200 | 5.8121e-08
137400 | 54000 | 5400 | 5.3019e-08
137560 | 55600 | 5560 | 4.2055e-08
137640 | 56400 | 5640 | 3.4279e-08
137680 | 56800 | 5680 | 2.9818e-08
137700 | 57000 | 5700 | 2.7444e-08
137722 | 57220 | 5722 | 3.063e-08
137766 | 57660 | 5766 | 3.6624e-08
137854 | 58540 | 5854 | 4.7108e-08
138030 | 60300 | 6030 | 6.2051e-08
138250 | 62500 | 6250 | 6.9436e-08
138470 | 64700 | 6470 | 6.4272e-08
138646 | 66460 | 6646 | 5.1106e-08
138734 | 67340 | 6734 | 4.1511e-08
138778 | 67780 | 6778 | 3.5961e-08
138800 | 68000 | 6800 | 3.2998e-08
138830 | 68300 | 6830 | 3.8306e-08
138890 | 68900 | 6890 | 4.8284e-08
139010 | 70100 | 7010 | 6.5686e-08
139250 | 72500 | 7250 | 9.028e-08
139550 | 75500 | 7550 | 1.0187e-07
139850 | 78500 | 7850 | 9.2195e-08
140090 | 80900 | 8090 | 6.9134e-08
140210 | 82100 | 8210 | 5.2497e-08
140270 | 82700 | 8270 | 4.2902e-08
140300 | 83000 | 8300 | 3.7786e-08
140324 | 83240 | 8324 | 4.0791e-08
140372 | 83720 | 8372 | 4.6434e-08
140468 | 84680 | 8468 | 5.6249e-08
140660 | 86600 | 8660 | 6.9995e-08
140900 | 89000 | 8900 | 7.6148e-08
141140 | 91400 | 9140 | 7.0044e-08
141332 | 93320 | 9332 | 5.6336e-08
141428 | 94280 | 9428 | 4.6541e-08
141476 | 94760 | 9476 | 4.0908e-08
141500 | 95000 | 9500 | 3.7908e-08
141524 | 95240 | 9524 | 4.1485e-08
141572 | 95720 | 9572 | 4.8206e-08
141668 | 96680 | 9668 | 5.9906e-08
141860 | 98600 | 9860 | 7.6343e-08
142100 | 101000 | 10100 | 8.3831e-08
142340 | 103400 | 10340 | 7.6813e-08
142532 | 105320 | 10532 | 6.0753e-08
142628 | 106280 | 10628 | 4.9241e-08
142676 | 106760 | 10676 | 4.2614e-08
142700 | 107000 | 10700 | 3.9084e-08
142724 | 107240 | 10724 | 4.3106e-08
142772 | 107720 | 10772 | 5.0692e-08
142868 | 108680 | 10868 | 6.4033e-08
143060 | 110600 | 11060 | 8.3392e-08
143300 | 113000 | 11300 | 9.3859e-08
143540 | 115400 | 11540 | 8.9068e-08
143732 | 117320 | 11732 | 7.425e-08
143828 | 118280 | 11828 | 6.3178e-08
143876 | 118760 | 11876 | 5.6727e-08
143900 | 119000 | 11900 | 5.3273e-08
143924 | 119240 | 11924 | 5.4198e-08
143972 | 119720 | 11972 | 5.599e-08
144068 | 120680 | 12068 | 5.9335e-08
144260 | 122600 | 12260 | 6.5078e-08
144500 | 125000 | 12500 | 7.0478e-08
144740 | 127400 | 12740 | 7.3902e-08
144932 | 129320 | 12932 | 7.5218e-08
145028 | 130280 | 13028 | 7.5402e-08
145076 | 130760 | 13076 | 7.5375e-08
145100 | 131000 | 13100 | 7.5332e-08
145142 | 131420 | 13142 | 7.5795e-08
145226 | 132260 | 13226 | 7.668e-08
145394 | 133940 | 13394 | 7.8291e-08
145730 | 137300 | 13730 | 8.0871e-08
146150 | 141500 | 14150 | 8.2895e-08
146570 | 145700 | 14570 | 8.3584e-08
146906 | 149060 | 14906 | 8.3174e-08
147074 | 150740 | 15074 | 8.2648e-08
147158 | 151580 | 15158 | 8.2305e-08
147200 | 152000 | 15200 | 8.2114e-08
147232 | 152320 | 15232 | 8.2518e-08
147296 | 152960 | 15296 | 8.3288e-08
147424 | 154240 | 15424 | 8.4676e-08
147680 | 156800 | 15680 | 8.6843e-08
148000 | 160000 | 16000 | 8.8411e-08
148320 | 163200 | 16320 | 8.871e-08
148576 | 165760 | 16576 | 8.8036e-08
148704 | 167040 | 16704 | 8.7395e-08
148768 | 167680 | 16768 | 8.6999e-08
148800 | 168000 | 16800 | 8.6781e-08
148834 | 168340 | 16834 | 8.7236e-08
148902 | 169020 | 16902 | 8.8106e-08
149038 | 170380 | 17038 | 8.9687e-08
149310 | 173100 | 17310 | 9.2216e-08
149650 | 176500 | 17650 | 9.419e-08
149990 | 179900 | 17990 | 9.4845e-08
150262 | 182620 | 18262 | 9.4419e-08
150398 | 183980 | 18398 | 9.3889e-08
150466 | 184660 | 18466 | 9.3545e-08
150500 | 185000 | 18500 | 9.3353e-08
150534 | 185340 | 18534 | 9.4003e-08
150602 | 186020 | 18602 | 9.5254e-08
150738 | 187380 | 18738 | 9.7562e-08
151010 | 190100 | 19010 | 1.014e-07
151350 | 193500 | 19350 | 1.0472e-07
151690 | 196900 | 19690 | 1.0642e-07
151962 | 199620 | 19962 | 1.0661e-07
152098 | 200980 | 20098 | 1.0631e-07
152166 | 201660 | 20166 | 1.0606e-07
152200 | 202000 | 20200 | 1.0591e-07
152240 | 202400 | 20240 | 1.0676e-07
152320 | 203200 | 20320 | 1.0839e-07
152480 | 204800 | 20480 | 1.1143e-07
152800 | 208000 | 20800 | 1.166e-07
153200 | 212000 | 21200 | 1.2138e-07
153600 | 216000 | 21600 | 1.2427e-07
153920 | 219200 | 21920 | 1.2523e-07
154080 | 220800 | 22080 | 1.2525e-07
154160 | 221600 | 22160 | 1.2515e-07
154200 | 222000 | 22200 | 1.2508e-07
154240 | 222400 | 22240 | 1.2638e-07
154320 | 223200 | 22320 | 1.2892e-07
154480 | 224800 | 22480 | 1.3373e-07
154800 | 228000 | 22800 | 1.4226e-07
155200 | 232000 | 23200 | 1.5092e-07
155600 | 236000 | 23600 | 1.5732e-07
155920 | 239200 | 23920 | 1.6083e-07
156080 | 240800 | 24080 | 1.6205e-07
156160 | 241600 | 24160 | 1.6252e-07
156200 | 242000 | 24200 | 1.6272e-07
156240 | 242400 | 24240 | 1.6372e-07
156320 | 243200 | 24320 | 1.6566e-07
156480 | 244800 | 24480 | 1.6938e-07
156800 | 248000 | 24800 | 1.7616e-07
157200 | 252000 | 25200 | 1.8337e-07
157600 | 256000 | 25600 | 1.8919e-07
157920 | 259200 | 25920 | 1.9284e-07
158080 | 260800 | 26080 | 1.9434e-07
158160 | 261600 | 26160 | 1.95e-07
158200 | 262000 | 26200 | 1.9531e-07
158240 | 262400 | 26240 | 1.9733e-07
158320 | 263200 | 26320 | 2.0133e-07
158480 | 264800 | 26480 | 2.0907e-07
158800 | 268000 | 26800 | 2.2356e-07
159200 | 272000 | 27200 | 2.3985e-07
159600 | 276000 | 27600 | 2.541e-07
159920 | 279200 | 27920 | 2.6403e-07
160080 | 280800 | 28080 | 2.6851e-07
160160 | 281600 | 28160 | 2.7062e-07
160200 | 282000 | 28200 | 2.7165e-07
160320 | 283200 | 28320 | 2.7482e-07
160560 | 285600 | 28560 | 2.8098e-07
161040 | 290400 | 29040 | 2.9257e-07
162000 | 300000 | 30000 | 3.1284e-07
163200 | 312000 | 31200 | 3.3273e-07
164400 | 324000 | 32400 | 3.4656e-07
165360 | 333600 | 33360 | 3.5327e-07
165840 | 338400 | 33840 | 3.5517e-07
166080 | 340800 | 34080 | 3.5575e-07
166200 | 342000 | 34200 | 3.5595e-07
166320 | 343200 | 34320 | 3.5798e-07
166560 | 345600 | 34560 | 3.6188e-07
167040 | 350400 | 35040 | 3.6906e-07
168000 | 360000 | 36000 | 3.8098e-07
169200 | 372000 | 37200 | 3.9128e-07
170400 | 384000 | 38400 | 3.9649e-07
171360 | 393600 | 39360 | 3.9698e-07
171840 | 398400 | 39840 | 3.96e-07
172080 | 400800 | 40080 | 3.9521e-07
172200 | 402000 | 40200 | 3.9473e-07
172320 | 403200 | 40320 | 3.9635e-07
172560 | 405600 | 40560 | 3.9942e-07
173040 | 410400 | 41040 | 4.0496e-07
174000 | 420000 | 42000 | 4.1362e-07
175200 | 432000 | 43200 | 4.1988e-07
176400 | 444000 | 44400 | 4.2109e-07
177360 | 453600 | 45360 | 4.1841e-07
177840 | 458400 | 45840 | 4.1585e-07
178080 | 460800 | 46080 | 4.1427e-07
178200 | 462000 | 46200 | 4.134e-07
178320 | 463200 | 46320 | 4.1432e-07
178560 | 465600 | 46560 | 4.1603e-07
179040 | 470400 | 47040 | 4.1893e-07
180000 | 480000 | 48000 | 4.2267e-07
181200 | 492000 | 49200 | 4.235e-07
182400 | 504000 | 50400 | 4.2005e-07
183360 | 513600 | 51360 | 4.1422e-07
183840 | 518400 | 51840 | 4.1027e-07
184080 | 520800 | 52080 | 4.0804e-07
184200 | 522000 | 52200 | 4.0687e-07
184300 | 523000 | 52300 | 4.0719e-07
184500 | 525000 | 52500 | 4.0773e-07
184900 | 529000 | 52900 | 4.0838e-07
185700 | 537000 | 53700 | 4.0799e-07
186700 | 547000 | 54700 | 4.0431e-07
187700 | 557000 | 55700 | 3.9709e-07
188500 | 565000 | 56500 | 3.8877e-07
188900 | 569000 | 56900 | 3.8376e-07
189100 | 571000 | 57100 | 3.8104e-07
189200 | 572000 | 57200 | 3.7963e-07

## Interferences
| TD62 | [5 empty] | TD68
| Upstream position | Downstream position | Upstream position | Downstream position | Length | Element | Upstream position | Downstream position | Upstream position | Downstream position | Length | Element
| From IP (mm) |  | From Q5 (mm) |  |  |  | From IP (mm) |  | From Q5 (mm)
|  | 108000 |  | 313023 |  |  |  | 108000 |  | 312423
-108000 | 108000 | 109500 | 313023 | 314523 | 1500 | BCTFD / BTVD | 108000 | 109500 | 312423 | 313923 | 1500 | BCTFD / BTVD | 2
-109500 | 109500 | 110000 | 314523 | 315023 | 500 |  | 109500 | 110000 | 313923 | 314423 | 500 |  | 2
-110000 | 110000 | 132111 | 315023 | 337134 | 22111 | MKB | 110000 | 132111 | 314423 | 336534 | 22111 | MKB | 2
-132111 | 132111 | 152787 | 337134 | 357810 | 20676 |  | 132111 | 152787 | 336534 | 357210 | 20676 |  | 2
-152787 | 152787 | 159680 | 357810 | 364703 | 6893 | TCDQ | 152787 | 159680 | 357210 | 364103 | 6893 | TCDQ | 2
-159680 | 159680 | 168023 | 364703 | 373046 | 8343 | MKQA/H | 159680 | 166746 | 364103 | 371169 | 7066 | MKQA/H | 2
-168023 | 168023 | 177454 | 373046 | 382477 | 9431 | Q4 | 166746 | 175577 | 371169 | 380000 | 8831 | Q4 | 2
-177454 | 177454 | 204423 | 382477 | 409446 | 26969 | MKD | 175577 | 203146 | 380000 | 407569 | 27569 | MKD | 2
-204423 | 204423 | 213854 | 409446 | 418877 | 9431 | Q5 | 203146 | 211977 | 407569 | 416400 | 8831 | Q5 | 2
-213854 | 213854 | 243576 | 418877 | 448599 | 29722 |  | 211977 | 253366 | 416400 | 457789 | 41389 |  | 2
-243576 | 243576 | 255960 | 448599 | 460983 | 12384 | DFBA | 253366 | 264872 | 457789 | 469295 | 11506 | DFBA | 2
-255960 | 255960 | 266065 | 460983 | 471088 | 10105 |  | 264872 | 268865 | 469295 | 473288 | 3993 |  | 2
-266065 | 266065 | 269965 | 471088 | 474988 | 3900 |  | 268865 | 269966 | 473288 | 474389 | 1101 | Interconnect | 2
-269965 | 269965 | 272085 | 474988 | 477108 | 2120 | Jumper Dipole | 269966 | 284525 | 474389 | 488948 | 14559 | Dipole | 2
-272085 | 272085 | 284523 | 477108 | 489546 | 12438 | Dipole | 284525 | 285625 | 488948 | 490048 | 1100 | Interconnect | 2
-284523 | 284523 | 285624 | 489546 | 490647 | 1101 | Interconnect | 285625 | 300185 | 490048 | 504608 | 14560 | Dipole | 2
-285624 | 285624 | 300175 | 490647 | 505198 | 14551 | Dipole | 300185 | 300997 | 504608 | 505420 | 812 | Interconnect | 2
-300175 | 300175 | 301284 | 505198 | 506307 | 1109 | Interconnect | 300997 | 307931 | 505420 | 512354 | 6934 | Q8 | 2
-301284 | 301284 | 308213 | 506307 | 513236 | 6929 | Q8 | 307931 | 309030 | 512354 | 513453 | 1099 | Interconnect | 2
-308213 | 308213 | 309029 | 513236 | 514052 | 816 | Interconnect | 309030 | 316535 | 513453 | 520958 | 14559 | Dipole | 2
-309029 | 309029 | 323581 | 514052 | 528604 | 14552 | Dipole | 316535 | 323589 | 520958 | 528012 |  |  | 2
-323581 | 323581 | 324688 | 528604 | 529711 | 1107 | Interconnect | 323589 | 324691 | 528012 | 529114 | 1102 | Interconnect | 2
-324688 | 324688 | 339233 | 529711 | 544256 | 14545 | Dipole | 324691 | 339246 | 529114 | 543669 | 14555 | Dipole | 2
-339233 | 339233 | 340349 | 544256 | 545372 | 1116 | Interconnect | 339246 | 340058 | 543669 | 544481 | 812 | Interconnect | 2
-340349 | 340349 | 348671 | 545372 | 553694 | 8322 | Q9 | 340058 | 348406 | 544481 | 552829 | 8348 | Q9 | 2
-348671 | 348671 | 349494 | 553694 | 554517 | 823 | Interconnect | [6 empty] | 2
-349494 | 349494 | 351159 | 554517 | 556182 | 1665 | Dipole | [6 empty] | 2
-351159 | 351159 | 364108 | 556182 | 569131 | 14614 | [7 empty] | 2
| TD62 | [5 empty] | TD68
| Upstream position | Downstream position |  |  | Length | Element | Upstream position | Downstream position | Upstream position | Downstream position | Length | Element
| From IP (mm) |  | From Q5 (mm) |  |  |  | From IP (mm) |  | From Q5
0 | 0 | 36600 | 205023 | 241623 | 36600 | MSD area | 0 | 36600 | 204423 | 241023 | 36600 | MSD area | 1
-36600 | 36600 | 110000 | 241623 | 315023 | 73400 | MSD / MKB | 36600 | 110000 | 241023 | 314423 | 73400 | MSD / MKB | 1
-110000 | 110000 | 132000 | 315023 | 337023 | 22000 | MKB area | 110000 | 132000 | 314423 | 336423 | 22000 | MKB area | 1
-132000 | 132000 | 168023 | 337023 | 373046 | 36023 | MKB / Q4 entry | 132000 | 168622 | 336423 | 373045 | 36622 | MKB / Q4 entry | 1
-168023 | 168023 | 174977 | 373046 | 380000 | 6954 | Q4 magnet | 168622 | 175576 | 373045 | 379999 | 6954 | Q4 magnet | 1
-174977 | 174977 | 204423 | 380000 | 409446 | 29446 | MKD area | 175576 | 205032 | 379999 | 409455 | 29456 | MKD area | 1
-204423 | 204423 | 211377 | 409446 | 416400 | 6954 | Q5 magnet | 205032 | 211986 | 409455 | 416409 | 6954 | Q5 magnet | 1
-211377 | 211377 | 243570 | 416400 | 448593 | 32193 | Q5 / DFBA entry | 211986 | 253386 | 416409 | 457809 | 41400 | Q5 / DFBA entry | 1
-243570 | 243570 | 255980 | 448593 | 461003 | 12410 | DFBA | 253386 | 266256 | 457809 | 470679 | 12870 | DFBA | 1
-255980 | 255980 | 266760 | 461003 | 471783 | 10780 | Arc start | 266256 |  | 470679 |  |  | Arc start | 1
-266760 | 266760 |  | 471783 | [9 empty] | 1

## Chambers Diameters 28-02-2005
| TD62 | TD62 | [7 empty] | +/- 3mm for alignment |  | TD68 | TD68 | [7 empty] | +/- 3mm for alignment
[10 empty] | +/- 2mm for bending | [10 empty] | +/- 2mm for bending
| From IP (mm) | From Q5 | s (m) | Length (m) | BSC (mm) | Tube OD/th (mm) | OD (mm) | Thickness (mm) | ID (mm) | BSC (+/- 5mm) |  |  |  | s (m) | Length (m) | BSC (mm) | Tube OD/th (mm) | OD (mm) | Thickness (mm) | ID (mm) | BSC (+/- 5mm)
IP |  |  |  | 0 | [6 empty] | IP |  |  |  | 0
| 0 |  | 0 | 0 | 49.8325 | 59.8 x 1.4 | 59.8 | 1.4 | 57 | 55 |  | 0 |  | 0 | 0 | 49.8325 | 59.8 x 1.4 | 59.8 | 1.4 | 57 | 55
Exit MSD |  |  |  | 36.6 | [6 empty] | Exit MSD |  |  |  | 36.6
| 36600 |  | 0 | 0 | 60 | 70 x 1.5 | 70 | 1.5 | 67 | 57 |  | 36600 |  | 0 | 0 | 60 | 70 x 1.5 | 70 | 1.5 | 67 | 57
| 39600 |  | 3 |  | 60.8334 | 70 x 1.5 | 70 | 1.5 | 67 | 57 |  | 39600 |  | 3 |  | 60.8334 | 70 x 1.5 | 70 | 1.5 | 67 | 57
| 39600 |  | 3 | 3 | 60.8334 | 88.9 x 2 | 88.9 | 2 | 84.9 | 74.9 |  | 39600 |  | 3 | 3 | 60.8334 | 88.9 x 2 | 88.9 | 2 | 84.9 | 74.9
| 90600 |  | 54 |  | 75.0012 | 88.9 x 2 | 88.9 | 2 | 84.9 | 74.9 |  | 90600 |  | 54 |  | 75.0012 | 88.9 x 2 | 88.9 | 2 | 84.9 | 74.9
| 90600 |  | 54 | 51 | 75.0012 | 100 x 1.5 | 103 | 1.5 | 100 | 90 |  | 90600 |  | 54 | 51 | 75.0012 | 100 x 1.5 | 103 | 1.5 | 100 | 90
| 108600 |  | 72 | 18 | 80.0016 | 100 x 1.5 | 103 | 1.5 | 100 | 90 |  | 108600 |  | 72 | 18 | 80.0016 | 100 x 1.5 | 103 | 1.5 | 100 | 90
Entry MKB |  |  |  | 72 | [6 empty] | Entry MKB |  |  |  | 72
|  |  |  | 108.6 | [10 empty] | 108.6
Exit MKB |  |  |  | 22 | [6 empty] | Exit MKB |  |  |  | 22
| 132111 |  | 0 |  | 100.0898 | 133 x 2.0 | 133 | 2 | 129 | 119 |  | 132111 |  | 0 |  | 100.0898 | 133 x 2.0 | 133 | 2 | 129 | 119
| 168250 |  | 36 | 36 | 129.8558 | 133 x 2.0 | 133 | 2 | 129 | 119 |  | 168900 |  | 36 | 36 | 129.8558 | 133 x 2.0 | 133 | 2 | 129 | 119
| 168250 |  | 36 |  | 129.8558 | 124.0x2.0 | 114.3 | 2 | 110.3 | 100.3 |  | 168900 |  | 36 |  | 129.8558 | 114.3x2.0 | 114.3 | 2 | 110.3 | 100.3
| 168450 |  | 37 | 1 | 131.1504 | 124.0x2.0 | 114.3 | 2 | 110.3 | 100.3 |  | 170500 |  | 37 | 1 | 131.1504 | 114.3x2.0 | 114.3 | 2 | 110.3 | 100.3
| 168450 |  | 37 |  | 131.1504 | 133 x 2.0 | 133 | 2 | 129 | 119 |  | 170500 |  | 37 |  | 131.1504 | 133 x 2.0 | 133 | 2 | 129 | 119
| 175000 |  | 43 | 6 | 134.7913 | 133 x 2.0 | 133 | 2 | 129 | 119 |  | 175000 |  | 43 | 6 | 134.7913 | 133 x 2.0 | 133 | 2 | 129 | 119
| 175000 |  | 43 |  | 134.7913 | 168.3 x 2.6 | 168.3 | 2.6 | 163.1 | 153.1 |  | 175000 |  | 43 |  | 134.7913 | 168.3 x 2.6 | 168.3 | 2.6 | 163.1 | 153.1
| 212000 |  | 80 | 37 | 164.728 | 168.3 x 2.6 | 168.3 | 2.6 | 163.1 | 153.1 |  | 212000 |  | 80 | 37 | 164.728 | 168.3 x 2.6 | 168.3 | 2.6 | 163.1 | 153.1
| 212000 |  | 80 |  | 164.728 | 206 x 3 | 206 | 3 | 200 | 190 |  | 212000 |  | 80 |  | 164.728 | 206 x 3 | 206 | 3 | 200 | 190
| 252000 |  | 120 | 40 | 197.092 | 206 x 3 | 206 | 3 | 200 | 190 |  | 252000 |  | 120 | 40 | 197.092 | 206 x 3 | 206 | 3 | 200 | 190
| 252000 |  | 120 |  | 197.092 | 219.1x 2.9 | 219.1 | 2.9 | 213.3 | 203.3 |  | 252000 |  | 120 |  | 197.092 | 219.1x 2.9 | 219.1 | 2.9 | 213.3 | 203.3
| 269000 |  | 137 | 17 | 210.8467 | 219.1x 2.9 | 219.1 | 2.9 | 213.3 | 203.3 |  | 269000 |  | 137 | 17 | 210.8467 | 219.1x 2.9 | 219.1 | 2.9 | 213.3 | 203.3
| 269000 |  | 137 |  | 210.8467 | 323.9 x 4 | 323.9 | 4 | 315.9 | 305.9 |  | 269000 |  | 137 |  | 210.8467 | 323.9 x 4 | 323.9 | 4 | 315.9 | 305.9
| 377000 |  | 245 | 108 | 298.2295 | 323.9 x 4 | 323.9 | 4 | 315.9 | 305.9 |  | 377000 |  | 245 | 108 | 298.2295 | 323.9 x 4 | 323.9 | 4 | 315.9 | 305.9
| 377000 |  | 245 |  | 298.2295 | 406.4 x 4 | 406.4 | 4 | 398.4 | 388.4 |  | 377000 |  | 245 |  | 298.2295 | 406.4 x 4 | 406.4 | 4 | 398.4 | 388.4
| 497000 |  | 365 | 120 | 395.3215 | 406.4 x 4 | 406.4 | 4 | 398.4 | 388.4 |  | 497000 |  | 365 | 120 | 395.3215 | 406.4 x 4 | 406.4 | 4 | 398.4 | 388.4
| 497000 |  | 365 |  | 395.3215 | 508 x 5 | 508 | 5 | 498 | 488 |  | 497000 |  | 365 |  | 395.3215 | 508 x 5 | 508 | 5 | 498 | 488
| 617000 |  | 485 | 120 | 492.4135 | 508 x 5 | 508 | 5 | 498 | 488 |  | 617000 |  | 485 | 120 | 492.4135 | 508 x 5 | 508 | 5 | 498 | 488
| 617000 |  | 485 |  | 492.4135 | 610 x 6.3 | 610 | 6.3 | 597.4 | 587.4 |  | 617000 |  | 485 |  | 492.4135 | 610 x 6.3 | 610 | 6.3 | 597.4 | 587.4
| 750000 |  | 618 | 133 | 600.0238 | 610 x 6.3 | 610 | 6.3 | 597.4 | 587.4 |  | 750000 |  | 618 | 133 | 600.0238 | 610 x 6.3 | 610 | 6.3 | 597.4 | 587.4
|  |  |  | 618 | [10 empty] | 618

## Ion pumps 28-02-2005
| TD62 |  | TD68
Between Septa (MSD) and Diluters (MKB)
| From IP (mm) | From Q5 (mm) | From IP (mm) | From Q5 (mm)
| 43400 | 248423 | 43400 | 247823
| 56200 | 261223 | 56200 | 260623
| 69000 | 274023 | 69000 | 273423
| 81800 | 286823 | 81800 | 286223
| 94600 | 299623 | 94600 | 299023
On the Diluters (MKB)
| From IP (mm) | From Q5 (mm) | From IP (mm) | From Q5 (mm)
| 112570 | 317593 | 112570 | 316993
| 118074 | 323097 | 118074 | 322497
| 122685 | 327708 | 122685 | 327108
| 126410 | 331433 | 126410 | 330833
| 130135 | 335158 | 130135 | 334558
Downstream the Diluters (MKB)
| From IP (mm) | From Q5 (mm) | From IP (mm) | From Q5 (mm)
| 135000 | 340023 | 135000 | 339423
| 143000 | 348023 | 143000 | 347423
| 150000 | 355023 | 150000 | 354423
| 164000 | 369023 | 163000 | 367423
| 180000 | 385023 | 179000 | 383423
| 190000 | 395023 | 189000 | 393423
| 201000 | 406023 | 200000 | 404423
| 216000 | 421023 | 215000 | 419423
| 228000 | 433023 | 227000 | 431423
| 240000 | 445023 | 239000 | 443423
| 257000 | 462023 | 251000 | 455423
| 273000 | 478023 | 272000 | 476423
| 289000 | 494023 | 288000 | 492423
| 305000 | 510023 | 305000 | 509423
| 322000 | 527023 | 322000 | 526423
| 342000 | 547023 | 342000 | 546423
| 362000 | 567023 | 362000 | 566423
| 382000 | 587023 | 382000 | 586423
| 402000 | 607023 | 402000 | 606423
| 462000 | 667023 | 462000 | 666423
| 522000 | 727023 | 522000 | 726423
| 582000 | 787023 | 582000 | 786423
| 642000 | 847023 | 642000 | 846423
| 692000 | 897023 | 692000 | 896423
| 742000 | 947023 | 742000 | 946423
Roughing pumps
| From IP | From MKB exit | From IP | From MKB exit
| 146000 | 351023 | 146000 | 350423
| 292000 | 497023 | 292000 | 496423
| 417000 | 622023 | 417000 | 621423
| 532000 | 737023 | 532000 | 736423
| 702000 | 907023 | 702000 | 906423

## Between MSD and MKB
s (m) | s (mm) | Beam stay clear (mm) | ID Diameter (mm) including +/- 5 mm alignment | proposed ID diameter (mm) | proposed OD diameter (mm) | Epaisseur (mm) | Clearance (+/-) (mm) | Length (mm) |  | s (m) | s (mm) | Beam stay clear (mm) | ID Diameter (mm) including +/- 5 mm alignment |  | proposed ID diameter (mm) | proposed OD diameter (mm) | Epaisseur (mm)
Sortie MSD | [9 empty] | Sortie MSD
0 | 0 | 60 | 70 | 67 | 70 | 1.5 | 3.5 | 3000 | -60 | 0 | 0 | 0 | 49.8325 | 0
3 | 3000 | 60.8334 | 70.8334 | 67 | 70 | 1.5 | 3.0833 | 0 | -60.8334 | -36600 | 36600 | 0 | 60 | 0 | 70 x 1.5 | 70 | 1.5 | 67 | 57
3 | 3000 | 60.8334 | 70.8334 | 84.9 | 88.9 | 2 | 12.0333 | 3000 | -60.8334 | -39600 | 39600 | 3 | 60.8334 | 3 | 88.9 x 2 | 88.9 | 2 | 84.9 | 74.9
6 | 6000 | 61.6668 | 71.6668 | 84.9 | 88.9 | 2 | 11.6166 | 3000 | -61.6668 | -90600 | 90600 | 54 | 75.0012 | 51 | 100 x 1.5 | 103 | 1.5 | 100 | 90
9 | 9000 | 62.5002 | 72.5002 | 84.9 | 88.9 | 2 | 11.1999 | 3000 | -62.5002 | -108600 | 108600 | 72 | 80.0016 | 18 | 100 x 1.5 | 103 | 1.5 | 100 | 90
12 | 12000 | 63.3336 | 73.3336 | 84.9 | 88.9 | 2 | 10.7832 | 3000 | -63.3336
15 | 15000 | 64.167 | 74.167 | 84.9 | 88.9 | 2 | 10.3665 | 3000 | -64.167
18 | 18000 | 65.0004 | 75.0004 | 84.9 | 88.9 | 2 | 9.9498 | 3000 | -65.0004
21 | 21000 | 65.8338 | 75.8338 | 84.9 | 88.9 | 2 | 9.5331 | 3000 | -65.8338 | 0 | 0 | 60 | 70 |  | 67 | 70 | 1.5
24 | 24000 | 66.6672 | 76.6672 | 84.9 | 88.9 | 2 | 9.1164 | 3000 | -66.6672 | 3 | 3000 | 60.8334 | 70.8334 |  | 67 | 70 | 1.5
27 | 27000 | 67.5006 | 77.5006 | 84.9 | 88.9 | 2 | 8.6997 | 3000 | -67.5006 | 3 | 3000 | 60.8334 | 70.8334 |  | 84.9 | 88.9 | 2
30 | 30000 | 68.334 | 78.334 | 84.9 | 88.9 | 2 | 8.283 | 3000 | -68.334 | 6 | 6000 | 61.6668 | 71.6668 |  | 84.9 | 88.9 | 2
33 | 33000 | 69.1674 | 79.1674 | 84.9 | 88.9 | 2 | 7.8663 | 3000 | -69.1674 | 9 | 9000 | 62.5002 | 72.5002 |  | 84.9 | 88.9 | 2
36 | 36000 | 70.0008 | 80.0008 | 84.9 | 88.9 | 2 | 7.4496 | 3000 | -70.0008 | 12 | 12000 | 63.3336 | 73.3336 |  | 84.9 | 88.9 | 2
39 | 39000 | 70.8342 | 80.8342 | 84.9 | 88.9 | 2 | 7.0329 | 3000 | -70.8342 | 15 | 15000 | 64.167 | 74.167 |  | 84.9 | 88.9 | 2
42 | 42000 | 71.6676 | 81.6676 | 84.9 | 88.9 | 2 | 6.6162 | 3000 | -71.6676 | 18 | 18000 | 65.0004 | 75.0004 |  | 84.9 | 88.9 | 2
45 | 45000 | 72.501 | 82.501 | 84.9 | 88.9 | 2 | 6.1995 | 3000 | -72.501 | 21 | 21000 | 65.8338 | 75.8338 |  | 84.9 | 88.9 | 2
48 | 48000 | 73.3344 | 83.3344 | 84.9 | 88.9 | 2 | 5.7828 | 3000 | -73.3344 | 24 | 24000 | 66.6672 | 76.6672 |  | 84.9 | 88.9 | 2
51 | 51000 | 74.1678 | 84.1678 | 84.9 | 88.9 | 2 | 5.3661 | 3000 | -74.1678 | 27 | 27000 | 67.5006 | 77.5006 |  | 84.9 | 88.9 | 2
54 | 54000 | 75.0012 | 85.0012 | 84.9 | 88.9 | 2 | 4.9494 | 3000 | -75.0012 | 30 | 30000 | 68.334 | 78.334 |  | 84.9 | 88.9 | 2
54 | 54000 | 75.0012 | 85.0012 | 100 | 103 | 1.5 | 12.4994 | 3000 | -75.0012 | 33 | 33000 | 69.1674 | 79.1674 |  | 84.9 | 88.9 | 2
57 | 57000 | 75.8346 | 85.8346 | 100 | 103 | 1.5 | 12.0827 | 3000 | -75.8346 | 36 | 36000 | 70.0008 | 80.0008 |  | 84.9 | 88.9 | 2
60 | 60000 | 76.668 | 86.668 | 100 | 103 | 1.5 | 11.666 | 3000 | -76.668 | 39 | 39000 | 70.8342 | 80.8342 |  | 84.9 | 88.9 | 2
63 | 63000 | 77.5014 | 87.5014 | 100 | 103 | 1.5 | 11.2493 | 3000 | -77.5014 | 42 | 42000 | 71.6676 | 81.6676 |  | 84.9 | 88.9 | 2
66 | 66000 | 78.3348 | 88.3348 | 100 | 103 | 1.5 | 10.8326 | 3000 | -78.3348 | 45 | 45000 | 72.501 | 82.501 |  | 84.9 | 88.9 | 2
69 | 69000 | 79.1682 | 89.1682 | 100 | 103 | 1.5 | 10.4159 | 3000 | -79.1682 | 48 | 48000 | 73.3344 | 83.3344 |  | 84.9 | 88.9 | 2
72 | 72000 | 80.0016 | 90.0016 | 100 | 103 | 1.5 | 9.9992 |  | -80.0016 | 51 | 51000 | 74.1678 | 84.1678 |  | 84.9 | 88.9 | 2
Entrée MKB | [9 empty] | 54 | 54000 | 75.0012 | 85.0012 |  | 84.9 | 88.9 | 2
[10 empty] | 54 | 54000 | 75.0012 | 85.0012 |  | 100 | 103 | 1.5
|  | y = 0.2778x + 60 | [7 empty] | 57 | 57000 | 75.8346 | 85.8346 |  | 100 | 103 | 1.5
[10 empty] | 60 | 60000 | 76.668 | 86.668 |  | 100 | 103 | 1.5
[10 empty] | 63 | 63000 | 77.5014 | 87.5014 |  | 100 | 103 | 1.5
[10 empty] | 66 | 66000 | 78.3348 | 88.3348 |  | 100 | 103 | 1.5
[10 empty] | 69 | 69000 | 79.1682 | 89.1682 |  | 100 | 103 | 1.5
[10 empty] | 72 | 72000 | 80.0016 | 90.0016 |  | 100 | 103 | 1.5
| 0 | 60 | -60 | [6 empty] | TD62 | TD68 | [6 empty] | +/- 2mm for bending
| 3000 | 60.8334 | -60.8334 | [6 empty] | From IP (mm) |  | s (m) | BSC | Length/diameter (m) | Tube OD/th (mm) | OD (mm) | Thickness (mm) | ID (mm) | BSC (+/- 5mm)
| 6000 | 61.6668 | -61.6668
| 9000 | 62.5002 | -62.5002
| 12000 | 63.3336 | -63.3336
| 15000 | 64.167 | -64.167
| 18000 | 65.0004 | -65.0004
| 21000 | 65.8338 | -65.8338
| 24000 | 66.6672 | -66.6672
| 27000 | 67.5006 | -67.5006
| 30000 | 68.334 | -68.334
| 33000 | 69.1674 | -69.1674
| 36000 | 70.0008 | -70.0008
| 39000 | 70.8342 | -70.8342
| 42000 | 71.6676 | -71.6676
| 45000 | 72.501 | -72.501
| 48000 | 73.3344 | -73.3344
| 51000 | 74.1678 | -74.1678
| 54000 | 75.0012 | -75.0012
| 57000 | 75.8346 | -75.8346
| 60000 | 76.668 | -76.668
| 63000 | 77.5014 | -77.5014
| 66000 | 78.3348 | -78.3348
| 69000 | 79.1682 | -79.1682
| 72000 | 80.0016 | -80.0016

## beam1.geom
Index | GEOMETRY BEAM 1 | Length |  |  | X | Y | Z | S | From MKB exit | From PTA | From MKB exit | From IP
1 | PTA | 0 | 0 | 0 | 1977.5338 | 10558.9821 | 2371.7213 | 0 |  | 0
2 | Q5L6 | 1.7 | 0 | 0 | 1979.1069 | 10558.3381 | 2371.6985 | 1.7 |  | 1.7
3 |  | 2.855 | 0 | 0 | 1981.7488 | 10557.2565 | 2371.6602 | 4.55 |  | 4.555
4 | MKD1 | 1.703 | 2e-05 | 2e-07 | 1983.3247 | 10556.6113 | 2371.6374 | 6.26 |  | 6.258
5 | MKD2 | 1.703 | 2e-05 | 2e-07 | 1984.9006 | 10555.9662 | 2371.6146 | 7.96 |  | 7.961
6 |  | 0.18 | 0 | 0 | 1985.0672 | 10555.898 | 2371.6122 | 8.14 |  | 8.141
7 | MKD3 | 1.703 | 2e-05 | 2e-07 | 1986.6431 | 10555.2529 | 2371.5894 | 9.84 |  | 9.844
8 | MKD4 | 1.703 | 2e-05 | 2e-07 | 1988.2191 | 10554.6078 | 2371.5665 | 11.55 |  | 11.547
9 |  | 0.18 | 0 | 0 | 1988.3856 | 10554.5396 | 2371.5641 | 11.73 |  | 11.727
10 | MKD5 | 1.703 | 2e-05 | 2e-07 | 1989.9616 | 10553.8946 | 2371.5413 | 13.43 |  | 13.43
11 | MKD6 | 1.703 | 2e-05 | 2e-07 | 1991.5375 | 10553.2496 | 2371.5185 | 15.13 |  | 15.133
12 |  | 0.18 | 0 | 0 | 1991.7041 | 10553.1814 | 2371.516 | 15.31 |  | 15.313
13 | MKD7 | 1.703 | 2e-05 | 2e-07 | 1993.2801 | 10552.5364 | 2371.4932 | 17.02 |  | 17.016
14 | MKD8 | 1.703 | 2e-05 | 2e-07 | 1994.8561 | 10551.8915 | 2371.4704 | 18.72 |  | 18.719
15 |  | 0.18 | 0 | 0 | 1995.0227 | 10551.8233 | 2371.468 | 18.9 |  | 18.899
16 | MKD9 | 1.703 | 2e-05 | 2e-07 | 1996.5986 | 10551.1784 | 2371.4451 | 20.6 |  | 20.602
17 | MKD10 | 1.703 | 2e-05 | 2e-07 | 1998.1747 | 10550.5335 | 2371.4223 | 22.3 |  | 22.305
18 |  | 0.18 | 0 | 0 | 1998.3412 | 10550.4654 | 2371.4199 | 22.48 |  | 22.485
19 | MKDM11 | 1.703 | 2e-05 | 2e-07 | 1999.9172 | 10549.8205 | 2371.3971 | 24.19 |  | 24.188
20 | MKDM12 | 1.703 | 2e-05 | 2e-07 | 2001.4933 | 10549.1757 | 2371.3742 | 25.89 |  | 25.891
21 |  | 0.18 | 0 | 0 | 2001.6599 | 10549.1075 | 2371.3718 | 26.07 |  | 26.071
22 | MKDM13 | 1.703 | 2e-05 | 2e-07 | 2003.2359 | 10548.4627 | 2371.349 | 27.77 |  | 27.774
23 | MKDM14 | 1.703 | 2e-05 | 2e-07 | 2004.812 | 10547.8179 | 2371.3262 | 29.48 |  | 29.477
24 |  | 0.18 | 0 | 0 | 2004.9786 | 10547.7498 | 2371.3238 | 29.66 |  | 29.657
25 | MKD15 | 1.703 | 0 | 0 | 2006.5546 | 10547.105 | 2371.3009 | 31.36 |  | 31.36
26 |  | 3.34 | 0 | 0 | 2009.6457 | 10545.8406 | 2371.2562 | 34.7 |  | 34.7
27 | Q4L6u | 1.7 | 4e-05 | 3e-07 | 2011.219 | 10545.197 | 2371.2334 | 36.4 |  | 36.4
28 | Q4L6d | 1.7 | 5e-05 | 3e-07 | 2012.7923 | 10544.5535 | 2371.2106 | 38.1 |  | 38.1
29 |  | 2.667 | 0 | 0 | 2015.2607 | 10543.5441 | 2371.1748 | 40.77 |  | 40.767
30 | MKAH/VM | 1.583 | 0 | 0 | 2016.7257 | 10542.9449 | 2371.1536 | 42.35 |  | 42.35
31 |  | 0.5 | 0 | 0 | 2017.1885 | 10542.7556 | 2371.1469 | 42.85 |  | 42.85
32 | MKQH/VM | 1.583 | 0 | 0 | 2018.6536 | 10542.1565 | 2371.1257 | 44.43 |  | 44.433
33 | 12 | 1.667 | 0 | 0 | 2131.2568 | 10496.1052 | 2369.4947 | 166.1 |  | 166.1
34 | TCDS | 5 | 0 | 0 | 2135.8843 | 10494.2127 | 2369.4277 | 171.1 |  | 171.1
35 |  | 0.5 | 0 | 0 | 2136.347 | 10494.0235 | 2369.421 | 171.6 |  | 171.6
36 | MSDA | 4.46 | 0.00013 | -1.5708 | 2140.4748 | 10492.3353 | 2369.3615 | 176.06 |  | 176.06
37 |  | 0.45 | 0 | 0 | 2140.8913 | 10492.165 | 2369.3555 | 176.51 |  | 176.51
38 | MSDA | 4.46 | 0.00013 | -1.5708 | 2145.019 | 10490.4769 | 2369.2966 | 180.97 |  | 180.97
39 |  | 0.45 | 0 | 0 | 2145.4355 | 10490.3065 | 2369.2906 | 181.42 |  | 181.42
40 | MSDA | 4.46 | 0.00013 | -1.5708 | 2149.5633 | 10488.6184 | 2369.2323 | 185.88 |  | 185.88
41 |  | 0.45 | 0 | 0 | 2149.9797 | 10488.4481 | 2369.2264 | 186.33 |  | 186.33
42 | MSDA | 4.46 | 0.00013 | -1.5708 | 2154.1075 | 10486.76 | 2369.1686 | 190.79 |  | 190.79
43 |  | 0.45 | 0 | 0 | 2154.524 | 10486.5896 | 2369.1628 | 191.24 |  | 191.24
44 | MSDA | 4.46 | 0.00013 | -1.5708 | 2158.6517 | 10484.9015 | 2369.1056 | 195.7 |  | 195.7
45 |  | 0.45 | 0 | 0 | 2159.0682 | 10484.7312 | 2369.0999 | 196.15 |  | 196.15
46 | MSDB | 4.46 | 0.00016 | -1.5708 | 2163.196 | 10483.043 | 2369.0433 | 200.61 |  | 200.61
47 |  | 0.45 | 0 | 0 | 2163.6125 | 10482.8727 | 2369.0376 | 201.06 |  | 201.06
48 | MSDB | 4.46 | 0.00016 | -1.5708 | 2167.7403 | 10481.1846 | 2368.9817 | 205.52 |  | 205.52
49 |  | 0.45 | 0 | 0 | 2168.1568 | 10481.0142 | 2368.9761 | 205.97 |  | 205.97
50 | MSDB | 4.46 | 0.00016 | -1.5708 | 2172.2846 | 10479.3261 | 2368.921 | 210.43 |  | 210.43 |  | 2.23
51 |  | 0.45 | 0 | 0 | 2172.7011 | 10479.1558 | 2368.9155 | 210.88 |  | 210.88 |  | 2.68
52 | MSDB | 4.46 | 0.00016 | -1.5708 | 2176.8289 | 10477.4676 | 2368.861 | 215.34 |  | 215.34 |  | 7.14
53 |  | 0.45 | 0 | 0 | 2177.2453 | 10477.2973 | 2368.8556 | 215.79 |  | 215.79 |  | 7.59
54 | MSDB | 4.46 | 0.00016 | -1.5708 | 2181.3731 | 10475.6091 | 2368.8018 | 220.25 |  | 220.25 |  | 12.05
55 |  | 0.45 | 0 | 0 | 2181.7896 | 10475.4388 | 2368.7965 | 220.7 |  | 220.7 |  | 12.5
56 | MSDC | 4.46 | 0.00019 | -1.5708 | 2185.9175 | 10473.7507 | 2368.7435 | 225.16 |  | 225.16 |  | 16.96
57 |  | 0.45 | 0 | 0 | 2186.334 | 10473.5803 | 2368.7382 | 225.61 |  | 225.61 |  | 17.41
58 | MSDC | 4.46 | 0.00019 | -1.5708 | 2190.4618 | 10471.8922 | 2368.6861 | 230.07 |  | 230.07 |  | 21.87
59 |  | 0.45 | 0 | 0 | 2190.8783 | 10471.7218 | 2368.6809 | 230.52 |  | 230.52 |  | 22.32
60 | MSDC | 4.46 | 0.00019 | -1.5708 | 2195.0061 | 10470.0337 | 2368.6297 | 234.98 |  | 234.98 |  | 26.78
61 |  | 0.45 | 0 | 0 | 2195.4226 | 10469.8633 | 2368.6246 | 235.43 |  | 235.43 |  | 27.23
62 | MSDC | 4.46 | 0.00019 | -1.5708 | 2199.5505 | 10468.1752 | 2368.5742 | 239.89 |  | 239.89 |  | 31.69
63 |  | 0.45 | 0 | 0 | 2199.9669 | 10468.0048 | 2368.5692 | 240.34 |  | 240.34 |  | 32.14
64 | MSDC | 4.46 | 0.00019 | -1.5708 | 2204.0948 | 10466.3167 | 2368.5197 | 244.8 |  | 244.8 | 95.3998 | 36.6
65 | 7 | 3.4 | 0 | 0 | 2272.0287 | 10438.5338 | 2367.7119 | 318.2 |  | 318.1998 |  | 109.9998
66 | MKBHM.A4R6 | 2.57 | 0 | 0 | 2274.4073 | 10437.561 | 2367.6836 | 320.77 |  | 320.7698 |  | 112.5698
67 |  | 0.185 | 0 | 0 | 2274.5786 | 10437.491 | 2367.6815 | 320.95 |  | 320.9548 |  | 112.7548
68 | MKBHM.B4R6 | 2.57 | 0 | 0 | 2276.9572 | 10436.5182 | 2367.6533 | 323.52 |  | 323.5248 |  | 115.3248
69 |  | 0.185 | 0 | 0 | 2277.1284 | 10436.4482 | 2367.6512 | 323.71 |  | 323.7098 |  | 115.5098
70 | MKBHM.C4R6 | 2.57 | 0 | 0 | 2279.507 | 10435.4754 | 2367.6229 | 326.28 |  | 326.2798 |  | 118.0798
71 |  | 0.185 | 0 | 0 | 2279.6782 | 10435.4054 | 2367.6209 | 326.46 |  | 326.4648 |  | 118.2648
72 | MKBHM.D4R6 | 2.57 | 0 | 0 | 2282.0568 | 10434.4326 | 2367.5926 | 329.04 |  | 329.0348 |  | 120.8348
73 |  | 0.185 | 0 | 0 | 2282.2281 | 10434.3626 | 2367.5906 | 329.22 |  | 329.2198 |  | 121.0198
74 | MKBVM.A4R6 | 1.68 | 0 | 0 | 2283.783 | 10433.7267 | 2367.5721 | 330.9 |  | 330.8998 |  | 122.6998
75 |  | 0.18 | 0 | 0 | 2283.9495 | 10433.6585 | 2367.5701 | 331.08 |  | 331.0798 |  | 122.8798
76 | MKBVM.B4R6 | 1.68 | 0 | 0 | 2285.5044 | 10433.0226 | 2367.5516 | 332.76 |  | 332.7598 |  | 124.5598
77 |  | 0.18 | 0 | 0 | 2285.671 | 10432.9545 | 2367.5496 | 332.94 |  | 332.9398 |  | 124.7398
78 | MKBVM.C4R6 | 1.68 | 0 | 0 | 2287.2259 | 10432.3186 | 2367.5312 | 334.62 |  | 334.6198 |  | 126.4198
79 |  | 0.18 | 0 | 0 | 2287.3925 | 10432.2505 | 2367.5292 | 334.8 |  | 334.7998 |  | 126.5998
80 | MKBVM.D4R6 | 1.68 | 0 | 0 | 2288.9474 | 10431.6146 | 2367.5107 | 336.48 |  | 336.4798 |  | 128.2798
81 |  | 0.18 | 0 | 0 | 2289.114 | 10431.5464 | 2367.5087 | 336.66 |  | 336.6598 |  | 128.4598
82 | MKBVM.E4R6 | 1.68 | 0 | 0 | 2290.6689 | 10430.9105 | 2367.4902 | 338.34 |  | 338.3398 |  | 130.1398
83 |  | 0.18 | 0 | 0 | 2290.8355 | 10430.8424 | 2367.4882 | 338.52 |  | 338.5198 |  | 130.3198
84 | MKBVM.F4R6 | 1.68 | 0 | 0 | 2292.3904 | 10430.2065 | 2367.4698 | 340.2 | 100 | 340.1998 | 0 | 131.9998
85 | 3 | 8.1 | 0 | 0 | 2327.6531 | 10415.7851 | 2367.0504 | 378.3 | 130.8302 | 378.2998 | 38.1 | 170.0998
86 | Q4R6u | 1.7 | 0 | 0 | 2329.2265 | 10415.1416 | 2367.0317 | 380 | 132.2059 | 379.9998 | 39.8 | 171.7998
87 | Q4R6d | 1.7 | 0 | 0 | 2330.7999 | 10414.4982 | 2367.013 | 381.7 | 133.5815 | 381.6998 | 41.5 | 173.4998
88 | 1 | 8.167 | 0 | 0 | 2347.614 | 10407.6217 | 2366.8131 | 399.87 | 148.2845 | 399.8667 | 59.667 | 191.6668
89 | TCDQ | 8 | 0 | 0 | 2355.0183 | 10404.5936 | 2366.725 | 407.87 | 154.7581 | 407.8667 | 67.667 | 199.6667
90 |  | 6.833 | 0 | 0 | 2361.3424 | 10402.0072 | 2366.6498 | 414.7 | 160.2848 | 414.6997 | 74.5 | 206.4997
91 | Q5R6u | 1.7 | 0 | 0 | 2362.9158 | 10401.3638 | 2366.6311 | 416.4 | 161.6605 | 416.3997 | 76.2 | 208.1997
92 | Q5R6d | 1.7 | 0 | 0 | 2364.4892 | 10400.7203 | 2366.6124 | 418.1 | 163.0361 | 418.0997 | 77.9 | 209.8997
93 | 1 | 0 | 0 | 0 | 2373.7445 | 10396.9351 | 2366.5024 | 428.1 | 171.128 | 428.0997 | 87.9 | 219.8997
94 | 1 | 0 | 0 | 0 | 2382.9998 | 10393.15 | 2366.3923 | 438.1 | 179.2199 | 438.0997 | 97.9 | 229.8997
95 | 1 | 0 | 0 | 0 | 2392.2551 | 10389.3649 | 2366.2823 | 448.1 | 187.3119 | 448.0997 | 107.9 | 239.8997
96 | 1 | 0 | 0 | 0 | 2401.5104 | 10385.5798 | 2366.1722 | 458.1 | 195.4038 | 458.0997 | 117.9 | 249.8997
97 | 1 | 0 | 0 | 0 | 2410.7657 | 10381.7946 | 2366.0622 | 468.1 | 203.4957 | 468.0997 | 127.9 | 259.8997
98 | 1 | 0 | 0 | 0 | 2420.021 | 10378.0095 | 2365.9521 | 478.1 | 211.5876 | 478.0997 | 137.9 | 269.8997
99 | 1 | 0 | 0 | 0 | 2429.2763 | 10374.2243 | 2365.842 | 488.1 | 219.6796 | 488.0997 | 147.9 | 279.8997
100 | 1 | 0 | 0 | 0 | 2438.5316 | 10370.4392 | 2365.732 | 498.1 | 227.7715 | 498.0997 | 157.9 | 289.8997
101 | 1 | 0 | 0 | 0 | 2447.7869 | 10366.6541 | 2365.6219 | 508.1 | 235.8634 | 508.0997 | 167.9 | 299.8997
102 | 1 | 0 | 0 | 0 | 2457.0422 | 10362.8689 | 2365.5119 | 518.1 | 243.9553 | 518.0997 | 177.9 | 309.8997
103 | 1 | 0 | 0 | 0 | 2466.2975 | 10359.0838 | 2365.4018 | 528.1 | 252.0473 | 528.0997 | 187.9 | 319.8997
104 | 1 | 0 | 0 | 0 | 2475.5528 | 10355.2987 | 2365.2918 | 538.1 | 260.1392 | 538.0997 | 197.9 | 329.8997
105 | 1 | 0 | 0 | 0 | 2484.8081 | 10351.5135 | 2365.1817 | 548.1 | 268.2311 | 548.0997 | 207.9 | 339.8997
106 | 1 | 0 | 0 | 0 | 2494.0635 | 10347.7284 | 2365.0716 | 558.1 | 276.323 | 558.0997 | 217.9 | 349.8997
107 | 1 | 0 | 0 | 0 | 2503.3187 | 10343.9433 | 2364.9616 | 568.1 | 284.415 | 568.0996 | 227.9 | 359.8996
108 | 1 | 0 | 0 | 0 | 2512.5741 | 10340.1581 | 2364.8515 | 578.1 | 292.5069 | 578.0997 | 237.9 | 369.8997
109 | 1 | 0 | 0 | 0 | 2521.8294 | 10336.373 | 2364.7415 | 588.1 | 300.5988 | 588.0996 | 247.9 | 379.8996
110 | 1 | 0 | 0 | 0 | 2531.0847 | 10332.5878 | 2364.6314 | 598.1 | 308.6907 | 598.0996 | 257.9 | 389.8996
111 | 1 | 0 | 0 | 0 | 2540.34 | 10328.8027 | 2364.5214 | 608.1 | 316.7827 | 608.0996 | 267.9 | 399.8996
112 | 1 | 0 | 0 | 0 | 2549.5953 | 10325.0176 | 2364.4113 | 618.1 | 324.8746 | 618.0996 | 277.9 | 409.8996
113 | 1 | 0 | 0 | 0 | 2558.8506 | 10321.2324 | 2364.3013 | 628.1 | 332.9665 | 628.0996 | 287.9 | 419.8996
114 | 1 | 0 | 0 | 0 | 2568.1059 | 10317.4473 | 2364.1912 | 638.1 | 341.0584 | 638.0996 | 297.9 | 429.8996
115 | 1 | 0 | 0 | 0 | 2577.3612 | 10313.6622 | 2364.0812 | 648.1 | 349.1503 | 648.0996 | 307.9 | 439.8996
116 | 1 | 0 | 0 | 0 | 2586.6165 | 10309.877 | 2363.9711 | 658.1 | 357.2423 | 658.0996 | 317.9 | 449.8996
117 | 1 | 0 | 0 | 0 | 2595.8718 | 10306.0919 | 2363.861 | 668.1 | 365.3342 | 668.0996 | 327.9 | 459.8996
118 | 1 | 0 | 0 | 0 | 2605.1271 | 10302.3068 | 2363.751 | 678.1 | 373.4261 | 678.0996 | 337.9 | 469.8996
119 | 1 | 0 | 0 | 0 | 2614.3824 | 10298.5216 | 2363.6409 | 688.1 | 381.518 | 688.0996 | 347.9 | 479.8996
120 | 1 | 0 | 0 | 0 | 2623.6377 | 10294.7365 | 2363.5309 | 698.1 | 389.61 | 698.0996 | 357.9 | 489.8996
121 | 1 | 0 | 0 | 0 | 2632.893 | 10290.9514 | 2363.4208 | 708.1 | 397.7019 | 708.0996 | 367.9 | 499.8996
122 | 1 | 0 | 0 | 0 | 2642.1483 | 10287.1662 | 2363.3108 | 718.1 | 405.7938 | 718.0996 | 377.9 | 509.8996
123 | 1 | 0 | 0 | 0 | 2651.4036 | 10283.3811 | 2363.2007 | 728.1 | 413.8857 | 728.0996 | 387.9 | 519.8996
124 | 1 | 0 | 0 | 0 | 2660.6589 | 10279.596 | 2363.0907 | 738.1 | 421.9777 | 738.0996 | 397.9 | 529.8996
125 | 1 | 0 | 0 | 0 | 2669.9142 | 10275.8108 | 2362.9806 | 748.1 | 430.0696 | 748.0996 | 407.9 | 539.8996
126 | 1 | 0 | 0 | 0 | 2679.1695 | 10272.0257 | 2362.8706 | 758.1 | 438.1615 | 758.0996 | 417.9 | 549.8996
127 | 1 | 0 | 0 | 0 | 2688.4248 | 10268.2406 | 2362.7605 | 768.1 | 446.2534 | 768.0996 | 427.9 | 559.8996
128 | 1 | 0 | 0 | 0 | 2697.6801 | 10264.4554 | 2362.6505 | 778.1 | 454.3454 | 778.0996 | 437.9 | 569.8996
129 | 1 | 0 | 0 | 0 | 2706.9354 | 10260.6703 | 2362.5404 | 788.1 | 462.4373 | 788.0996 | 447.9 | 579.8996
130 | 1 | 0 | 0 | 0 | 2716.1907 | 10256.8851 | 2362.4303 | 798.1 | 470.5292 | 798.0996 | 457.9 | 589.8996
131 | 1 | 0 | 0 | 0 | 2725.446 | 10253.1 | 2362.3203 | 808.1 | 478.6211 | 808.0996 | 467.9 | 599.8996
132 | 1 | 0 | 0 | 0 | 2734.7013 | 10249.3149 | 2362.2102 | 818.1 | 486.7131 | 818.0996 | 477.9 | 609.8996
133 | 1 | 0 | 0 | 0 | 2743.9566 | 10245.5297 | 2362.1002 | 828.1 | 494.805 | 828.0996 | 487.9 | 619.8996
134 | 1 | 0 | 0 | 0 | 2753.2119 | 10241.7446 | 2361.9901 | 838.1 | 502.8969 | 838.0996 | 497.9 | 629.8996
135 | 1 | 0 | 0 | 0 | 2762.4672 | 10237.9595 | 2361.8801 | 848.1 | 510.9888 | 848.0996 | 507.9 | 639.8996
136 | 1 | 0 | 0 | 0 | 2771.7225 | 10234.1743 | 2361.77 | 858.1 | 519.0808 | 858.0996 | 517.9 | 649.8996
137 | 1 | 0 | 0 | 0 | 2780.9779 | 10230.3892 | 2361.66 | 868.1 | 527.1727 | 868.0996 | 527.9 | 659.8996
138 | 1 | 0 | 0 | 0 | 2790.2332 | 10226.6041 | 2361.5499 | 878.1 | 535.2646 | 878.0996 | 537.9 | 669.8996
139 | 1 | 0 | 0 | 0 | 2799.4885 | 10222.8189 | 2361.4399 | 888.1 | 543.3565 | 888.0996 | 547.9 | 679.8996
140 | 1 | 0 | 0 | 0 | 2808.7438 | 10219.0338 | 2361.3298 | 898.1 | 551.4485 | 898.0996 | 557.9 | 689.8996
141 | 1 | 0 | 0 | 0 | 2817.9991 | 10215.2486 | 2361.2197 | 908.1 | 559.5404 | 908.0996 | 567.9 | 699.8996
142 | 1 | 0 | 0 | 0 | 2827.2544 | 10211.4635 | 2361.1097 | 918.1 | 567.6323 | 918.0996 | 577.9 | 709.8996
143 | 1 | 0 | 0 | 0 | 2836.5097 | 10207.6784 | 2360.9996 | 928.1 | 575.7242 | 928.0996 | 587.9 | 719.8996
144 | 1 | 0 | 0 | 0 | 2845.765 | 10203.8932 | 2360.8896 | 938.1 | 583.8162 | 938.0996 | 597.9 | 729.8996
145 | 1 | 0 | 0 | 0 | 2855.0203 | 10200.1081 | 2360.7795 | 948.1 | 591.9081 | 948.0996 | 607.9 | 739.8996
146 | 1 | 0 | 0 | 0 | 2864.2756 | 10196.323 | 2360.6695 | 958.1 | 600 | 958.0996 | 617.9 | 749.8996
147 |  |  |  |  | 2864.3681 | 10196.2851 | 2360.6684 | 958.2 | 600 | 958.1996 | 618 | 749.9996
148 | 1 | 0.1 | 0 | 0 | 2873.6234 | 10192.5 | 2360.5583 | 968.2 | 600 | 968.1996 |  | 759.9996
149 | DUMP | 0 | 0 | 0 | 2873.6234 | 10192.5 | 2360.5583 | 968.2 | 600 | 968.1996 |  | 759.9996

## beam2.geom
Index | GEOMETRY BEAM2 |  |  |  | X | Y | Z | S |  | D chamber
1 | PTA | 0 | 0 | 0 | 2362.7813 | 10401.0511 | 2366.1401 | 0 | 1
2 | Q5R6 | 1.7 | 0 | 0 | 2361.2082 | 10401.6951 | 2366.1629 | 1.7 | 2
3 |  | 2.855 | 0 | 0 | 2358.5663 | 10402.7767 | 2366.2012 | 4.55 | 3
4 | MKD1 | 1.703 | 2e-05 | -2e-07 | 2356.9904 | 10403.4219 | 2366.224 | 6.26 | 4
5 | MKD2 | 1.703 | 2e-05 | -2e-07 | 2355.4145 | 10404.067 | 2366.2469 | 7.96 | 5
6 |  | 0.18 | 0 | 0 | 2355.2479 | 10404.1352 | 2366.2493 | 8.14 | 6
7 | MKD3 | 1.703 | 2e-05 | -2e-07 | 2353.672 | 10404.7803 | 2366.2721 | 9.84 | 7
8 | MKD4 | 1.703 | 2e-05 | -2e-07 | 2352.0961 | 10405.4254 | 2366.2949 | 11.55 | 8
9 |  | 0.18 | 0 | 0 | 2351.9295 | 10405.4936 | 2366.2973 | 11.73 | 9
10 | MKD5 | 1.703 | 2e-05 | -2e-07 | 2350.3535 | 10406.1386 | 2366.3202 | 13.43 | 10
11 | MKD6 | 1.703 | 2e-05 | -2e-07 | 2348.7776 | 10406.7836 | 2366.343 | 15.13 | 11
12 |  | 0.18 | 0 | 0 | 2348.611 | 10406.8518 | 2366.3454 | 15.31 | 12
13 | MKD7 | 1.703 | 2e-05 | -2e-07 | 2347.035 | 10407.4968 | 2366.3682 | 17.02 | 13
14 | MKD8 | 1.703 | 2e-05 | -2e-07 | 2345.4591 | 10408.1417 | 2366.3911 | 18.72 | 14
15 |  | 0.18 | 0 | 0 | 2345.2925 | 10408.2099 | 2366.3935 | 18.9 | 15
16 | MKD9 | 1.703 | 2e-05 | -2e-07 | 2343.7165 | 10408.8548 | 2366.4163 | 20.6 | 16
17 | MKD10 | 1.703 | 2e-05 | -2e-07 | 2342.1405 | 10409.4997 | 2366.4392 | 22.3 | 17
18 |  | 0.18 | 0 | 0 | 2341.9739 | 10409.5679 | 2366.4416 | 22.48 | 18
19 | MKD11 | 1.703 | 2e-05 | -2e-07 | 2340.3979 | 10410.2127 | 2366.4644 | 24.19 | 19
20 | MKD12 | 1.703 | 2e-05 | -2e-07 | 2338.8218 | 10410.8576 | 2366.4872 | 25.89 | 20
21 |  | 0.18 | 0 | 0 | 2338.6553 | 10410.9257 | 2366.4896 | 26.07 | 21
22 | MKD13 | 1.703 | 2e-05 | -2e-07 | 2337.0792 | 10411.5705 | 2366.5125 | 27.77 | 22
23 | MKD14 | 1.703 | 2e-05 | -2e-07 | 2335.5032 | 10412.2153 | 2366.5353 | 29.48 | 23
24 |  | 0.18 | 0 | 0 | 2335.3366 | 10412.2834 | 2366.5377 | 29.66 | 24
25 | MKD15 | 1.703 | 0 | 0 | 2333.7605 | 10412.9282 | 2366.5605 | 31.36 | 25
26 |  | 3.34 | 0 | 0 | 2330.6694 | 10414.1926 | 2366.6053 | 34.7 | 26
27 | Q4R6u | 1.7 | 4e-05 | -3e-07 | 2329.0961 | 10414.8362 | 2366.6281 | 36.4 | 27
28 | Q4R6d | 1.7 | 5e-05 | -3e-07 | 2327.5228 | 10415.4797 | 2366.6509 | 38.1 | 28
29 |  | 2.667 | 0 | 0 | 2325.0545 | 10416.4891 | 2366.6866 | 40.77 | 29
30 | MKAH/V | 1.583 | 0 | 0 | 2323.5894 | 10417.0883 | 2366.7079 | 42.35 | 30
31 |  | 0.5 | 0 | 0 | 2323.1267 | 10417.2776 | 2366.7146 | 42.85 | 31
32 | MKQH/V | 1.583 | 0 | 0 | 2321.6616 | 10417.8767 | 2366.7358 | 44.43 | 32
33 | 12 | 1.667 | 0 | 0 | 2209.0584 | 10463.9281 | 2368.3668 | 166.1 | 33
34 | TCDS | 5 | 0 | 0 | 2204.4309 | 10465.8206 | 2368.4338 | 171.1 | 34
35 |  | 0.5 | 0 | 0 | 2203.9682 | 10466.0099 | 2368.4405 | 171.6 | 35
36 | MSDA1 | 4.46 | 0.00013 | -1.5708 | 2199.8404 | 10467.698 | 2368.5006 | 176.06 | 36
37 |  | 0.45 | 0 | 0 | 2199.4239 | 10467.8683 | 2368.5067 | 176.51 | 37
38 | MSDA2 | 4.46 | 0.00013 | -1.5708 | 2195.2962 | 10469.5564 | 2368.5673 | 180.97 | 38
39 |  | 0.45 | 0 | 0 | 2194.8797 | 10469.7268 | 2368.5734 | 181.42 | 39
40 | MSDA3 | 4.46 | 0.00013 | -1.5708 | 2190.752 | 10471.4149 | 2368.6347 | 185.88 | 40
41 |  | 0.45 | 0 | 0 | 2190.3355 | 10471.5852 | 2368.6409 | 186.33 | 41
42 | MSDA4 | 4.46 | 0.00013 | -1.5708 | 2186.2078 | 10473.2733 | 2368.7027 | 190.79 | 42
43 |  | 0.45 | 0 | 0 | 2185.7913 | 10473.4436 | 2368.7089 | 191.24 | 43
44 | MSDA5 | 4.46 | 0.00013 | -1.5708 | 2181.6636 | 10475.1318 | 2368.7713 | 195.7 | 44
45 |  | 0.45 | 0 | 0 | 2181.2472 | 10475.3021 | 2368.7776 | 196.15 | 45
46 | MSDB1 | 4.46 | 0.00016 | -1.5708 | 2177.1195 | 10476.9902 | 2368.8406 | 200.61 | 46
47 |  | 0.45 | 0 | 0 | 2176.703 | 10477.1605 | 2368.847 | 201.06 | 47
48 | MSDB2 | 4.46 | 0.00016 | -1.5708 | 2172.5753 | 10478.8486 | 2368.9107 | 205.52 | 48
49 |  | 0.45 | 0 | 0 | 2172.1588 | 10479.0189 | 2368.9172 | 205.97 | 49
50 | MSDB3 | 4.46 | 0.00016 | -1.5708 | 2168.0311 | 10480.707 | 2368.9816 | 210.43 | 50
51 |  | 0.45 | 0 | 0 | 2167.6147 | 10480.8774 | 2368.9881 | 210.88 | 51
52 | MSDB4 | 4.46 | 0.00016 | -1.5708 | 2163.487 | 10482.5655 | 2369.0533 | 215.34 | 52
53 |  | 0.45 | 0 | 0 | 2163.0705 | 10482.7358 | 2369.0599 | 215.79 | 53
54 | MSDB5 | 4.46 | 0.00016 | -1.5708 | 2158.9429 | 10484.4239 | 2369.1257 | 220.25 | 54
55 |  | 0.45 | 0 | 0 | 2158.5264 | 10484.5942 | 2369.1324 | 220.7 | 55
56 | MSDC1 | 4.46 | 0.00019 | -1.5708 | 2154.3987 | 10486.2823 | 2369.199 | 225.16 | 56
57 |  | 0.45 | 0 | 0 | 2153.9823 | 10486.4526 | 2369.2058 | 225.61 | 57
58 | MSDC2 | 4.46 | 0.00019 | -1.5708 | 2149.8546 | 10488.1407 | 2369.2733 | 230.07 | 58
59 |  | 0.45 | 0 | 0 | 2149.4382 | 10488.311 | 2369.2802 | 230.52 | 59
60 | MSDC3 | 4.46 | 0.00019 | -1.5708 | 2145.3105 | 10489.9991 | 2369.3485 | 234.98 | 60
61 |  | 0.45 | 0 | 0 | 2144.8941 | 10490.1694 | 2369.3555 | 235.43 | 61
62 | MSDC4 | 4.46 | 0.00019 | -1.5708 | 2140.7665 | 10491.8575 | 2369.4246 | 239.89 | 62
63 |  | 0.45 | 0 | 0 | 2140.35 | 10492.0278 | 2369.4317 | 240.34 | 63
64 | MSDC5 | 4.46 | 0.00019 | -1.5708 | 2136.2224 | 10493.7159 | 2369.5017 | 244.8 | 64
65 | 7 | 3.4 | 0 | 0 | 2068.2928 | 10521.497 | 2370.6618 | 318.2 | 65
66 | MKBH1 | 2.57 | 0 | 0 | 2065.9144 | 10522.4698 | 2370.7025 | 320.77 | 66
67 |  | 0.185 | 0 | 0 | 2065.7432 | 10522.5398 | 2370.7054 | 320.95 | 67
68 | MKBH2 | 2.57 | 0 | 0 | 2063.3647 | 10523.5125 | 2370.746 | 323.52 | 68
69 |  | 0.185 | 0 | 0 | 2063.1935 | 10523.5825 | 2370.7489 | 323.71 | 69
70 | MKBH3 | 2.57 | 0 | 0 | 2060.8151 | 10524.5552 | 2370.7895 | 326.28 | 70
71 |  | 0.185 | 0 | 0 | 2060.6438 | 10524.6252 | 2370.7925 | 326.46 | 71
72 | MKBH4 | 2.57 | 0 | 0 | 2058.2654 | 10525.598 | 2370.8331 | 329.04 | 72
73 |  | 0.185 | 0 | 0 | 2058.0942 | 10525.668 | 2370.836 | 329.22 | 73
74 | MKBV1 | 1.68 | 0 | 0 | 2056.5394 | 10526.3039 | 2370.8626 | 330.9 | 74
75 |  | 0.18 | 0 | 0 | 2056.3728 | 10526.372 | 2370.8654 | 331.08 | 75
76 | MKBV2 | 1.68 | 0 | 0 | 2054.818 | 10527.0078 | 2370.892 | 332.76 | 76
77 |  | 0.18 | 0 | 0 | 2054.6514 | 10527.076 | 2370.8948 | 332.94 | 77
78 | MKBV3 | 1.68 | 0 | 0 | 2053.0966 | 10527.7118 | 2370.9214 | 334.62 | 78
79 |  | 0.18 | 0 | 0 | 2052.93 | 10527.78 | 2370.9242 | 334.8 | 79
80 | MKBV4 | 1.68 | 0 | 0 | 2051.3753 | 10528.4158 | 2370.9507 | 336.48 | 80
81 |  | 0.18 | 0 | 0 | 2051.2087 | 10528.484 | 2370.9536 | 336.66 | 81
82 | MKBV5 | 1.68 | 0 | 0 | 2049.6539 | 10529.1198 | 2370.9801 | 338.34 | 82
83 |  | 0.18 | 0 | 0 | 2049.4873 | 10529.1879 | 2370.983 | 338.52 | 83
84 | MKBV6 | 1.68 | 0 | 0 | 2047.9325 | 10529.8238 | 2371.0096 | 340.2 | 84 | 100
85 | 3 | 8.1 | 0 | 0 | 2012.6721 | 10544.2443 | 2371.6117 | 378.3 | 85 | 130.8302
86 | Q4L6u | 1.7 | 0 | 0 | 2011.0988 | 10544.8877 | 2371.6386 | 380 | 86 | 132.2059
87 | Q4L6d | 1.7 | 0 | 0 | 2009.5255 | 10545.5312 | 2371.6655 | 381.7 | 87 | 133.5815
88 | 1 | 8.167 | 0 | 0 | 1992.7125 | 10552.4072 | 2371.9526 | 399.87 | 88 | 148.2845
89 | TCDQ | 8 | 0 | 0 | 1985.3087 | 10555.4351 | 2372.079 | 407.87 | 89 | 154.7581
90 |  | 6.833 | 0 | 0 | 1978.985 | 10558.0213 | 2372.187 | 414.7 | 90 | 160.2848
91 | Q5L6u | 1.7 | 0 | 0 | 1977.4117 | 10558.6647 | 2372.2139 | 416.4 | 91 | 161.6605
92 | Q5L6d | 1.7 | 0 | 0 | 1975.8384 | 10559.3082 | 2372.2408 | 418.1 | 92 | 163.0361
93 | 1 | 0 | 0 | 0 | 1966.5837 | 10563.0931 | 2372.3988 | 428.1 | 93 | 171.128
94 | 1 | 0 | 0 | 0 | 1957.329 | 10566.878 | 2372.5569 | 438.1 | 94 | 179.2199
95 | 1 | 0 | 0 | 0 | 1948.0742 | 10570.6629 | 2372.7149 | 448.1 | 95 | 187.3119
96 | 1 | 0 | 0 | 0 | 1938.8195 | 10574.4478 | 2372.873 | 458.1 | 96 | 195.4038
97 | 1 | 0 | 0 | 0 | 1929.5648 | 10578.2327 | 2373.031 | 468.1 | 97 | 203.4957
98 | 1 | 0 | 0 | 0 | 1920.3101 | 10582.0176 | 2373.1891 | 478.1 | 98 | 211.5876
99 | 1 | 0 | 0 | 0 | 1911.0554 | 10585.8025 | 2373.3471 | 488.1 | 99 | 219.6796
100 | 1 | 0 | 0 | 0 | 1901.8007 | 10589.5874 | 2373.5052 | 498.1 | 100 | 227.7715
101 | 1 | 0 | 0 | 0 | 1892.546 | 10593.3723 | 2373.6632 | 508.1 | 101 | 235.8634
102 | 1 | 0 | 0 | 0 | 1883.2913 | 10597.1572 | 2373.8213 | 518.1 | 102 | 243.9553
103 | 1 | 0 | 0 | 0 | 1874.0366 | 10600.9421 | 2373.9793 | 528.1 | 103 | 252.0473
104 | 1 | 0 | 0 | 0 | 1864.7819 | 10604.727 | 2374.1374 | 538.1 | 104 | 260.1392
105 | 1 | 0 | 0 | 0 | 1855.5272 | 10608.5119 | 2374.2954 | 548.1 | 105 | 268.2311
106 | 1 | 0 | 0 | 0 | 1846.2725 | 10612.2968 | 2374.4535 | 558.1 | 106 | 276.323
107 | 1 | 0 | 0 | 0 | 1837.0178 | 10616.0817 | 2374.6115 | 568.1 | 107 | 284.415
108 | 1 | 0 | 0 | 0 | 1827.7631 | 10619.8666 | 2374.7696 | 578.1 | 108 | 292.5069
109 | 1 | 0 | 0 | 0 | 1818.5084 | 10623.6515 | 2374.9276 | 588.1 | 109 | 300.5988
110 | 1 | 0 | 0 | 0 | 1809.2537 | 10627.4364 | 2375.0857 | 598.1 | 110 | 308.6907
111 | 1 | 0 | 0 | 0 | 1799.999 | 10631.2213 | 2375.2437 | 608.1 | 111 | 316.7827
112 | 1 | 0 | 0 | 0 | 1790.7443 | 10635.0062 | 2375.4018 | 618.1 | 112 | 324.8746
113 | 1 | 0 | 0 | 0 | 1781.4896 | 10638.7911 | 2375.5598 | 628.1 | 113 | 332.9665
114 | 1 | 0 | 0 | 0 | 1772.2349 | 10642.576 | 2375.7179 | 638.1 | 114 | 341.0584
115 | 1 | 0 | 0 | 0 | 1762.9802 | 10646.3609 | 2375.8759 | 648.1 | 115 | 349.1503
116 | 1 | 0 | 0 | 0 | 1753.7254 | 10650.1458 | 2376.034 | 658.1 | 116 | 357.2423
117 | 1 | 0 | 0 | 0 | 1744.4707 | 10653.9307 | 2376.192 | 668.1 | 117 | 365.3342
118 | 1 | 0 | 0 | 0 | 1735.216 | 10657.7156 | 2376.3501 | 678.1 | 118 | 373.4261
119 | 1 | 0 | 0 | 0 | 1725.9613 | 10661.5005 | 2376.5081 | 688.1 | 119 | 381.518
120 | 1 | 0 | 0 | 0 | 1716.7066 | 10665.2854 | 2376.6662 | 698.1 | 120 | 389.61
121 | 1 | 0 | 0 | 0 | 1707.4519 | 10669.0703 | 2376.8242 | 708.1 | 121 | 397.7019
122 | 1 | 0 | 0 | 0 | 1698.1972 | 10672.8552 | 2376.9823 | 718.1 | 122 | 405.7938
123 | 1 | 0 | 0 | 0 | 1688.9425 | 10676.6401 | 2377.1403 | 728.1 | 123 | 413.8857
124 | 1 | 0 | 0 | 0 | 1679.6878 | 10680.425 | 2377.2984 | 738.1 | 124 | 421.9777
125 | 1 | 0 | 0 | 0 | 1670.4331 | 10684.2099 | 2377.4564 | 748.1 | 125 | 430.0696
126 | 1 | 0 | 0 | 0 | 1661.1784 | 10687.9948 | 2377.6145 | 758.1 | 126 | 438.1615
127 | 1 | 0 | 0 | 0 | 1651.9237 | 10691.7797 | 2377.7725 | 768.1 | 127 | 446.2534
128 | 1 | 0 | 0 | 0 | 1642.669 | 10695.5646 | 2377.9306 | 778.1 | 128 | 454.3454
129 | 1 | 0 | 0 | 0 | 1633.4143 | 10699.3495 | 2378.0886 | 788.1 | 129 | 462.4373
130 | 1 | 0 | 0 | 0 | 1624.1596 | 10703.1344 | 2378.2467 | 798.1 | 130 | 470.5292
131 | 1 | 0 | 0 | 0 | 1614.9049 | 10706.9193 | 2378.4048 | 808.1 | 131 | 478.6211
132 | 1 | 0 | 0 | 0 | 1605.6502 | 10710.7042 | 2378.5628 | 818.1 | 132 | 486.7131
133 | 1 | 0 | 0 | 0 | 1596.3955 | 10714.4891 | 2378.7209 | 828.1 | 133 | 494.805
134 | 1 | 0 | 0 | 0 | 1587.1408 | 10718.274 | 2378.8789 | 838.1 | 134 | 502.8969
135 | 1 | 0 | 0 | 0 | 1577.8861 | 10722.0589 | 2379.037 | 848.1 | 135 | 510.9888
136 | 1 | 0 | 0 | 0 | 1568.6314 | 10725.8438 | 2379.195 | 858.1 | 136 | 519.0808
137 | 1 | 0 | 0 | 0 | 1559.3766 | 10729.6287 | 2379.3531 | 868.1 | 137 | 527.1727
138 | 1 | 0 | 0 | 0 | 1550.1219 | 10733.4136 | 2379.5111 | 878.1 | 138 | 535.2646
139 | 1 | 0 | 0 | 0 | 1540.8672 | 10737.1985 | 2379.6692 | 888.1 | 139 | 543.3565
140 | 1 | 0 | 0 | 0 | 1531.6125 | 10740.9834 | 2379.8272 | 898.1 | 140 | 551.4485
141 | 1 | 0 | 0 | 0 | 1522.3578 | 10744.7683 | 2379.9853 | 908.1 | 141 | 559.5404
142 | 1 | 0 | 0 | 0 | 1513.1031 | 10748.5532 | 2380.1433 | 918.1 | 142 | 567.6323
143 | 1 | 0 | 0 | 0 | 1503.8484 | 10752.3381 | 2380.3014 | 928.1 | 143 | 575.7242
144 | 1 | 0 | 0 | 0 | 1494.5937 | 10756.123 | 2380.4594 | 938.1 | 144 | 583.8162
145 | 1 | 0 | 0 | 0 | 1485.339 | 10759.9079 | 2380.6175 | 948.1 | 145 | 591.9081
146 | 1 | 0 | 0 | 0 | 1476.0843 | 10763.6928 | 2380.7755 | 958.1 | 146 | 600 | 617.9 | 618
147 |  |  |  |  | 1475.9918 | 10763.7306 | 2380.7771 | 958.2 |  | 600 | 618 | BG calc.
148 | 1 | 0.1 | 0 | 0 | 1466.7371 | 10767.5155 | 2380.9351 | 968.2 | 147 | 600
149 | DUMP | 0 | 0 | 0 | 1466.7371 | 10767.5155 | 2380.9351 | 968.2 | 148 | 600

## Summary
| BEAM1 | X | Y | Z | S
| MKB | 2292.3904 | 10430.2065 | 2367.4698 | 0
| TDE | 2864.3681 | 10196.2851 | 2360.6684 | 618
| BEAM2 | X | Y | Z | S
| MKB | 2047.9325 | 10529.8238 | 2371.0096 | 0
| TDE | 1475.9918 | 10763.7306 | 2380.7771 | 618
| 0 | 50 | -50 | 26.5 | 238.5 | 12.5 | 230
| 618000 | 300 | -300 | -26.5 | -238.5 | -12.5 | -230
| 0 | 618000 | 0 | 618000
| 50 | 300 | -50 | -300
| 26.5 | 238.5 | -26.5 | -238.5
| 12.5 | 230 | -12.5 | -230
-132000 | 132000 | 100 | 53
-750000 | 750000 | 600 | 477

## Cost Addendum
Material | 32500 | CHF
Design | 10000 | CHF
Transport to CERN | 7500 | CHF
Labor | 50800 | CHF
Total cost | 100800 | CHF | 266400
Quantity | 280
Unit cost | 360 | CHF
CERN price | 720 | CHF | 266400 | 133200 | 39960
13320
79920
Visit of the Designer | 25/05 |  | 37
133200
28800

## Piping Calcul
Cylinder under Internal Pressure |  |  |  |  | Cylinder under External Pressure
|  | P = Pressure (MPa) |  |  |  |  | E = Young Modulus (MPa)
|  | r = radius |  |  |  |  | r = radius
|  | t = thickness |  |  |  |  | t = thickness
= Poison coeficient (0.26 typically for ss)
P | r | t |  | E | r | t |  | P
0.87 | 200 | 5 | 34.8 | 210000 | 200 | 5 | 0.26 | 0.87979