## HV Settings after LS2
Command | HV nominal |  | TEST_CFC |  | DAC_RST |  | GOH_RST |  | FPGA_RST |  | HV Startlevel |  | Resuts from Scan
Duration | 240s |  | 240s |  | 240s |  | 240s |  | 20min (15min + 240s to enter in GOH_RST) |  | for Scan |  | on the
Value | [V] | bits | [V] | bits | [V] | bits | [V] min | bits | [V] min | bits | [V] | bits
IP1 | 1500 | 32767.5 | 1694 | 37005.43 | 1865 | 40740.925 | 2020 | 44126.9 | 2000 | 43690 | 1200 | 26214 | 31.08.22
IP2 | 1500 | 32767.5 | 1692 | 36961.74 | 1864 | 40719.08 | 2020 | 44126.9 | 2000 | 43690 | 1200 | 26214 | 31.08.22
IP3 | 1500 | 32767.5 | 1706 | 37267.57 | 1880 | 41068.6 | 2050 | 44782.25 | 2000 | 43690 | 1200 | 26214 | 31.08.22
IP4 | 1500 | 32767.5 | 1688 | 36874.36 | 1859 | 40609.855 | 2010 | 43908.45 | 2000 | 43690 | 1200 | 26214 | 31.08.22
IP5 | 1500 | 32767.5 | 1696 | 37049.12 | 1870 | 40850.15 | 2030 | 44345.35 | 2000 | 43690 | 1200 | 26214 | 31.08.22
IP6 | 1500 | 32767.5 | 1693 | 36983.585 | 1864 | 40719.08 | 2020 | 44126.9 | 2000 | 43690 | 1200 | 26214 | 31.08.22
IP7 | 1500 | 32767.5 | 1713 | 37420.485 | 1886 | 41199.67 | 2050 | 44782.25 | 2000 | 43690 | 1200 | 26214 | 31.08.22
IP8 | 1500 | 32767.5 | 1694 | 37005.43 | 1866 | 40762.77 | 2020 | 44126.9 | 2000 | 43690 | 1200 | 26214 | 31.08.22
Original values MAX GOH_RST
31/08/2022 | [5 empty] | IP1 | 1983
Analysis done by Sara Morales (Sarita) | [5 empty] | IP2 | 1984
[6 empty] | IP3 | 2010
[6 empty] | IP4 | 1971
[6 empty] | IP5 | 1991
[6 empty] | IP6 | 1980
[6 empty] | IP7 | 2009
[6 empty] | IP8 | 1983
Note on B4: Ewald Effinger: Changed from 1480 to 1500 on the 16.03.2015.

## HV Settings after LS1
Command | HV nominal |  | TEST_CFC |  | DAC_RST |  | GOH_RST |  | FPGA_RST |  | HV Startlevel |  | Resuts from Scan
Duration | 240s |  | 240s |  | 240s |  | 240s |  | 20min (15min + 240s to enter in GOH_RST) |  | for Scan |  | on the
Value | [V] | bits | [V] | bits | [V] | bits | [V] min | bits | [V] min | bits | [V] | bits
IP1 | 1500 | 32767.5 | 1645 | 35935.025 | 1835 | 40085.575 | 2000 | 43690 | 2000 | 43690 | 1200 | 26214 | 21.01.15
IP2 | 1500 | 32767.5 | 1645 | 35935.025 | 1835 | 40085.575 | 2000 | 43690 | 2000 | 43690 | 1200 | 26214 | 21.01.15
IP3 | 1500 | 32767.5 | 1645 | 35935.025 | 1835 | 40085.575 | 2000 | 43690 | 2000 | 43690 | 1200 | 26214 | 21.01.15
IP4 | 1500 | 32767.5 | 1645 | 35935.025 | 1835 | 40085.575 | 2000 | 43690 | 2000 | 43690 | 1200 | 26214 | 21.01.15
IP5 | 1500 | 32767.5 | 1645 | 35935.025 | 1835 | 40085.575 | 2000 | 43690 | 2000 | 43690 | 1200 | 26214 | 21.01.15
IP6 | 1500 | 32767.5 | 1645 | 35935.025 | 1835 | 40085.575 | 2000 | 43690 | 2000 | 43690 | 1200 | 26214 | 21.01.15
IP7 | 1500 | 32767.5 | 1645 | 35935.025 | 1835 | 40085.575 | 2000 | 43690 | 2000 | 43690 | 1200 | 26214 | 21.01.15
IP8 | 1500 | 32767.5 | 1645 | 35935.025 | 1835 | 40085.575 | 2000 | 43690 | 2000 | 43690 | 1200 | 26214 | 21.01.15
Note on B4: Ewald Effinger: Changed from 1480 to 1500 on the 16.03.2015.

## HV Levels in all Points
Command | HV nominal |  | TEST_CFC |  | DAC_RST |  | GOH_RST |  |  |  | FPGA_RST |  |  |  | HV Startlevel |  | Resuts from Scan
Duration | 240s |  | 240s |  | 240s |  | 240s |  |  |  | 20min (15min + 240s to enter in GOH_RST) |  |  |  | for Scan |  | on the
Value | [V] | bits | [V] | bits | [V] | bits | [V] min | bits | [V] nom | bits | [V] min | bits | [V] | bits | [V] | bits
IP1 | 1445 | 31566.025 |  | 0 | 1806.7 | 39467.3615 |  | 0 |  | 0 |  | 0 |  | 0 | 1200 | 26214
IP2 | 1454 | 31762.63 | 1638 | 35782.11 | 1800 | 39321 | 1984 | 43340.48 | 2000 | 43690 | 1984 | 43340.48 | 2000 | 43690 | 1200 | 26214 | 16.09.09
IP3 | 1453.63 | 31754.5474 | 1639.67 | 35818.5912 | 1807.63 | 39487.6773 | 1972.61 | 43091.6655 | 2000 | 43690 | 1972.61 | 43091.6655 | 2000 | 43690 | 1200 | 26214 | 22.09.09
IP4 | 1431.6 | 31273.302 | 1615.56 | 35291.9082 | 1784.52 | 38982.8394 | 1990.25 | 43477.0113 | 2000 | 43690 | 1990.25 | 43477.0113 | 2000 | 43690 | 1200 | 26214 | 02.10.09
IP5 | 1456.77 | 31823.1407 | 1642.3 | 35876.0435 | 1807.7 | 39489.2065 | 1977.35 | 43195.2107 | 2000 | 43690 | 1977.35 | 43195.2107 | 2000 | 43690 | 1200 | 26214 | 31.08.09
IP6 | 1459.94 | 31892.3893 | 1648.7 | 36015.8515 | 1816.07 | 39672.0491 | 1984.31 | 43347.2519 | 2000 | 43690 | 1984.31 | 43347.2519 | 2000 | 43690 | 1200 | 26214 | 02.10.09
IP7 | 1440.27 | 31462.6982 | 1624.2 | 35480.649 | 1789.16 | 39084.2002 | 1974.04 | 43122.9038 | 2000 | 43690 | 1974.04 | 43122.9038 | 2000 | 43690 | 1200 | 26214 | 12.10.09
IP8 | 1441.38 | 31486.9461 | 1621.53 | 35422.3228 | 1748.02 | 38185.4969 | 1964.37 | 42911.6626 | 2000 | 43690 | 1964.37 | 42911.6626 | 2000 | 43690 | 1200 | 26214 | 02.10.09
Note on R7: effinger: modified data A16R6
Note on R10: effinger: B4L6 needs to be modified and new scan needed