## Sheet1
date: 2014.10.29 (to be updated!)
| signal per proton | [5 empty] | remark
| INJECTION |  | COLLISION 3.5 TeV |  | COLLISION 7 TeV
| [Gy] | [aC] | [Gy] | [aC] | [Gy] | [aC]
Collimators
o) Till's simulation | 1e-12 | 54 |  |  | 4e-12 | 216
o) Aurelien's measurement
/TCP |  | 65.9 |  |  |  |  | no corr for max
/TCSG |  | 91.3 |  |  |  |  | no corr for max
/TCLA |  | 92.1 |  |  |  |  | no corr for max
Cold Magnets
o) MB simulation
/max in point loss | 6e-13 | 32.4 |  |  | 1.5e-11 | 810 | horizontal loss, to be updated for new method of signal calc.
/wide, distributed loss | 9e-14 | 4.86 |  |  | 3e-12 | 162 | horizontal loss, --¦¦--
o) MB quench 1 | 5.3e-14 | 2.862 |  |  |  |  | max signal, vertical loss, opposite beam
o) MB quench 2 | 6.3e-13 | 34.02 |  |  |  |  | max signal, vertical loss, the same beam
o) MQ - monitor after interconnection
/Christoph's simulation | 2.1111e-12 | 114
o) MQ – middle monitor
/Christoph's simulation Sixtrack | 4.5741e-13 | 24.7
o) MQ from data
quench test 2010.09.19, monitor in pos2 | 4.5e-13 | 24.3
(a bit overestimated)
quench test 2010.10.17, monitor in pos 2 |  |  | 2.2e-12 | 118.8
beam dumped on collimators at injection
monitors in saturation, values recovered from longer RS, unit is Gy/proton, error 0.1e-12
2010-07-02 | measurement 1 | measurement 2
TCP.6L3.B1 | 1.03e-12 | 1.36e-12
TCLA.A5R3.B1 | 1.44e-12 | 1.46e-12
TCLA.6R3.B1 | 1.57e-12 | 1.62e-12
TCP.6R3.B2 | 1.57e-12 | 1.56e-12
beam scraping experiment from Chiara
injection energy | BLM1 | BLM2
TCDQ B1 | 1.09e-11 | 3.57e-12
TCDQ B2 | 7.14e-12 | 1.75e-12
Chiaras presentation MPP review
TCDQ | 2E-12,1E-11
experiment 2011.11.04: TCLIB.6L8.B2 | (no filter)
(from Chiara) | 1.15e-11
Direct Dump Caibration Experiment 03/07/2011
injection energy | Gy/p
TCSG IP6 B2 | 8.9e-12 | [5 empty] | Probe intensities dumped into a close TCSG.
Calibration extracted from monitor with 11 ms firlter installed