## SEM
SEM
Nom du client: G.Ferioli
Date: 9/7/2004
Materiel
QTY | SCEM |  | Remarques |  | Prix (CH) PC | Prix par unite
1 | 39.38.05.088.2 | SEM (0009) | round tube 304 | f ext 88.9mm, Ep 2mm, L 120mm | 3 | 3
2 | 47.62.87.145.0 |  | vis st 6 pc chan inox M3 *4 |  | 0.13 | 0.26
2 | 47.62.39.306.8 |  | vis cyl inox A4 316 M3 *6 |  | 0.03 | 0.06
2 | 19.63.30.128.9 |  | alumina tube | f 15/10 | 5 | 10
22 | 47.43.77.040.1 |  | hex nuts inox Al 316 0.8 M4 |  | 0.04 | 0.88
4 | 44.57.10.404.4 | Tighteners (0016) | inox ronds 304 M4 | L = 40mm, f =8mm | 0.5 | 2
6 | N.S |  | washer (welded) |  | 0.02 | 0.12
2 | 44.57.10.404.4 |  | inox ronds 304 M4 | L = 40mm, f =8mm | 0.5 | 1
2 | 44.57.10.408.0 | Electrical connection (0013) | inox ronds 304 M4 | L = 20mm, f = 8 mm | 0.02 | 0.04
1 | 39.36.05.430.6 | Bottom cover (0006) | tube inox 316 d12 *10 | L =24mm, f = 10 | 0.02 | 0.02
1 | 44.59.32.040.2 |  | sheet stain. Steel 304 L | f = 89 mm, Thick 4mm | 3 | 3
6 | 39.36.05.380.9 | Electrode spacer (0007) | tube inox 316 *5 | L = 18.25mm f = 6mm | 0.12 | 0.72
3 | 44.02.30.005.0 | Electrode (0004) | tole ALSI 1 MG, 1 titanium | f = 75 mm thick =0.5mm, 1.3dm2 | 5 | 15
1 | N.S | Alumina insulator (0005) | AL2O3 |  | 45 | 45
1 | N.S | Cover assembly (0002) | Pinch-off |  | 2 | 2
2 | N.S |  | Feedthrough ceramseal |  | 20 | 40
3 | 44.57.10.408.0 | Welded spacer (0035) | inox ronds 304L | L = 10 mm, f = 8mm | 0.05 | 0.15
2 | 39.36.05.490.4 | Protection tube for cover (0010) | inox ronds 304L | L = 23 mm, f = 18mm | 0.1 | 0.2
2 | 44.57.10.418.8 | Cover spacer (0008) | inox ronds 304L | L = 46 mm, f = 18mm | 0.2 | 0.4
1 | 44.59.40.060.1 | Cover (0003) | tole inox 316l | f = 86mm, thick 6 mm | 3 | 3
Total misc material | [5 empty] | 14.13
2 | 47.62.96.101.1 | Electrical connectors assembly(0036) | inox head hex point scr M3*5 |  | 0.06 | 0.12
3 | 47.78.09.004.1 |  | rondelle contact M4 |  | 0.02 | 0.06
6 | 47.43.77.040.1 |  | hex nuts inox A4 316 M4 |  | 0.04 | 0.24
1 | 39.64.05.036.3 |  | Rond tube AlMgSi hard | 12*15 | 0.1 | 0.1
3 | 47.38.77.040.8 |  | thread rods A4 316 M4 | L = 90 mm | 0.34 | 1.02
3 | 39.64.05.012.1 |  | tube AlMgSi hard 4*7 | L = 61 mm | 0.35 | 1.05
2 | 09.41.25.160.9 |  | BNC HT Polypenco SHV 5KV |  | 8.3 | 16.6
1 | 09.46.11.360.4 |  | BNC 50ohm, teflon |  | 4.7 | 4.7
3 | 09.46.11.520.6 |  | Cosse à souder BNC 50 ohm |  | 0.2 | 0.6
1 | 04.01.61.680.4 |  | Fils cablage souple | L= 100mm, 0,5mm2 | 0.03 | 0.03
1 | N.S |  | Resistance | 10MW ,1W | 0.5 | 0.5
1 | N.S |  | Condensateur | 0.47uF, 2000V | 3.5 | 3.5
1 | 39.36.05.505.4 | Electrical connection feethrough( 0039) | tube inox 316 | f = 20 mm, L 45mm | 0.7 | 0.7
1 | 39.39.05.088.2 | Electrical connection Ext. tube( 0038) | rond tube 304 L | F = 88.9 mm, L 83mm, thick 2mm | 2.3 | 2.3
1 | 44.02.07.090.4 | Electrical connection Ext. plate( 0037) | rond AlSiMgMn T.REV.Hard | F = 84mm, thick= 6mm | 0.8 | 0.8
Total Electrical connectors assembly | [5 empty] | 32.32
SEM
Nom du client: G.Ferioli
Date: 9/7/2004
Materiel
1 | Mechanics | Multiple electrode (0001) | round tube 304 | f ext 88.9mm, Ep 2mm, L 120mm |  | 0
4 | " | Tighteners (0016) | inox ronds 304 M4 | L = 40 f =8mm |  | 0
2 | " |  | inox ronds 304 M4 | L = 40 f =8mm |  | 0
2 | " | Electrical connection (0013) | inox ronds 304 M4 | L = 20 f = 8 mm |  | 0
1 | " | Bottom cover (0006) | tube inox 316 d12 *10 | L =24mm f = 10 |  | 0
1 | " |  | sheet stain. Steel 304 L | f = 89 Thick 4mm |  | 0
22 | " | Electrode spacer (0007) | tube inox 316 *5 | L =18.25mm f = 6mm |  | 0
3 | " | Electrode (0004) | tole ALSI 1 MG | f = 75 mm thick =0.5mm |  | 0
3 | " | Welded spacer (0035) | inox ronds 304L | L = 10 mm, f = 8mm |  | 0
2 | " | Protection tube for cover (0010) | inox ronds 304L | L = 23 mm, f = 18mm |  | 0
2 | " | Cover spacer (0008) | inox ronds 304L | L = 46 mm, f = 18mm |  | 0
1 | " | Cover (0003) | tole inox 316l | f = 86mm, thick 6 mm |  | 0
3 | " | Elecrtical connectors assembly(0036) | thread rods A4 316 M4 | L = 90 mm |  | 0
3 | " | Elecrtical connectors assembly(0036) | tube AlMgSi hard 4*7 | L = 61 mm |  | 0
1 | " | Electrical connection feethrough( 0039) | tube inox 316 | f = 20 mm, L 45mm |  | 0
1 | " | Electrical connection Ext. tube( 0038) | rond tube 304 L | F = 88.9 mm, L 83mm, thick 2mm |  | 0
1 | " | Electrical connection Ext. plate( 0037) | rond AlSiMgMn T.REV.Hard | F = 84mm, thick= 6mm |  | 0
1 | Total |  |  |  | 100 | 100
1 |  | Assembling |  | time 30 minutes | 30 | 30
1 |  | Cleaning |  | time 20 | 20 | 20
1 |  | Welding Pinch_off, feedthr. Tube |  | time 30 | 15 | 15
1 |  | Cabling: connectors, R, C, |  | time 15 | 10 | 10
1 |  | Vacuum, leak, heat, nitogen, pinch off |  | time 20 | 15 | 15
|  | Test |  | time 15 | 15 | 0
1 |  | Expedition + Insurance |  |  | 15 | 15
Total main d'oeuvre | [5 empty] | 205
Total materiel + main d'oeuvre | [5 empty] | 237.32

## coax
COAXIAL 3 ELECTRODE BLM 1 m
Nom du client: G.Ferioli
Date: 9/7/2004
Materiel
QTY | SCEM |  | Remarques |  | Prix (CH) PC | Prix par unite
1 | 39.38.05.088.2 | Coaxial electrode (0020) | round tube 304 | f ext 88.9mm, Ep 2mm, L 1000mm | 26 | 26
1 | 47.62.39.410.9 |  | vis st 6 pc chan inox M4 *10 |  | 0.13 | 0.13
2 | 47.62.87.145.0 |  | vis cyl inox A4 316 M3 *4 |  | 0.03 | 0.06
2 | 47.62.39.306.8 |  | vis cyl inox A4 316 M3 *6 |  | 0.03 | 0.06
2 | 19.63.30.128.9 |  | alumina tube | f 15/10 L= 25 | 5 | 10
1 | N.S |  | Compressing spring 1.4310 ferroflex |  | 2 | 2
4 | 44.57.10.404.4 | Tighteners (0016) | inox ronds 304 M4 type B | L = 404mm, f =8mm | 0.5 | 2
4 | N.S |  | washer (welded) |  | 0.02 | 0.08
2 | 44.57.10.404.4 |  | inox ronds 304 M4 | L = 404mm, f =8mm | 0.5 | 1
2 | 44.57.10.408.0 | Electrical connection (0013) | inox ronds 304 M4 | L = 20mm, f = 8 mm | 0.02 | 0.04
1 | 39.36.05.430.6 | Bottom cover (0006) | tube inox 316 d12 *10 type C | L =34mm, f = 10 | 0.02 | 0.02
1 | 44.59.32.040.2 |  | sheet stain. Steel 304 L | f = 89 mm, Thick 4mm | 3 | 3
1 | N.S | Alumina insulator (0018) | AL2O3 type A |  | 45 | 45
1 | N.S | Alumina insulator (0019) | AL2O3 |  | 45 | 45
1 | N.S | Cover assembly (0025) | Pinch-off |  | 2 | 2
2 | N.S |  | Feedthrough ceramseal |  | 20 | 40
3 | 44.57.10.408.0 | Welded spacer (0035) | inox ronds 304L | L = 10 mm, f = 8mm | 0.05 | 0.15
2 | 39.36.05.490.4 | Protection tube for cover (0010) | inox ronds 304L Type A | L = 23 mm, f = 18mm | 0.1 | 0.2
2 | 44.57.10.418.8 | Cover spacer (0008) | inox ronds 304L Type A | L = 46 mm, f = 18mm | 0.2 | 0.4
1 | 44.59.40.060.1 | Cover (0023) | tole inox 316l | f = 86mm, thick 6 mm | 3 | 3
1 | 44.59.32.030.4 | External electrode (0030) | sheet stainl.Steel 304 L | tube f 70/66 thick 3mm L=883 mm | 25 | 25
1 | 39.36.05.640.8 | Middle electrode (0031) | tube inox 316l f | f 30/36, L =883 mm | 11 | 11
1 | 47.43.77.040.1 |  | Hex nuts inox A4 316 M4 |  | 0.04 | 0.04
1 | 39.36.05.405.7 | Central electrode (0032) | tube inox 316L | d 10*8 | 8 | 8
1 | 44.57.10.410.6 |  | Rnds inox 304 L | f = 10 mm, L = 6 | 0.05 | 0.05
Total materiel | [5 empty] | 38.23
2 | 47.62.96.101.1 | Electrical connectors assembly(0036) | inox head hex point scr M3*5 |  | 0.06 | 0.12
3 | 47.78.09.004.1 |  | rondelle contact M4 |  | 0.02 | 0.06
6 | 47.43.77.040.1 |  | hex nuts inox A4 316 M4 |  | 0.04 | 0.24
1 | 39.64.05.036.3 |  | Rond tube AlMgSi hard | 12*15 | 0.1 | 0.1
3 | 47.38.77.040.8 |  | thread rods A4 316 M4 | L = 90 mm | 0.34 | 1.02
3 | 39.64.05.012.1 |  | tube AlMgSi hard 4*7 | L = 61 mm | 0.25 | 0.75
2 | 09.41.25.160.9 |  | BNC HT Polypenco SHV 5KV |  | 8.3 | 16.6
1 | 09.46.11.360.4 |  | BNC 50ohm, teflon |  | 4.7 | 4.7
3 | 09.46.11.520.6 |  | Cosse à souder BNC 50 ohm |  | 0.2 | 0.6
1 | 04.01.61.680.4 |  | Fils cablage souple | L= 100mm, 0,5mm2 | 0.03 | 0.03
1 | N.S |  | Resistance | 10MW ,1W | 0.5 | 0.5
1 | N.S |  | Condensateur | 0.47uF, 2000V | 3.5 | 3.5
1 | 39.36.05.505.4 | Electrical connection feethrough( 0039) | tube inox 316 | f = 20 mm, L 45mm | 0.7 | 0.7
1 | 39.39.05.088.2 | Electrical connection Ext. tube( 0038) | rond tube 304 L | F = 88.9 mm, L 83mm, thick 2mm | 2.3 | 2.3
1 | 44.02.07.090.4 | Electrical connection Ext. plate( 0037) | rond AlSiMgMn T.REV.Hard | F = 84mm, thick= 6mm | 0.8 | 0.8
Total materiel | [5 empty] | 32.02
COAXIAL 3 ELECTRODE BLM 1m
Nom du client: G.Ferioli
Date: 9/7/2004
Materiel
1 | " | Coaxial electrode (0020) | round tube 304 | f ext 88.9mm, Ep 2mm, L 1000mm |  | 0
4 | " | Tighteners (0016) | inox ronds 304 M4 type B | L = 404mm, f =8mm |  | 0
2 | " |  | inox ronds 304 M4 | L = 404mm, f =8mm |  | 0
2 | " | Electrical connection (0013) | inox ronds 304 M4 | L = 20mm, f = 8 mm |  | 0
1 | " | Bottom cover (0006) | tube inox 316 d12 *10 type C | L =34mm, f = 10 |  | 0
3 | " | Welded spacer (0035) | inox ronds 304L | L = 10 mm, f = 8mm |  | 0
2 | " | Protection tube for cover (0010) | inox ronds 304L | L = 23 mm, f = 18mm |  | 0
2 | " | Cover spacer (0008) | inox ronds 304L | L = 46 mm, f = 18mm |  | 0
1 | " | Cover (0023) | tole inox 316l | f = 86mm, thick 6 mm |  | 0
1 | " | External electrode (0030) | sheet stainl.Steel 304 L | tube f 70/66 thick 3mm L=883 mm |  | 0
1 | " | Middle electrode (0031) | tube inox 316l f | f 30/36, L =883 mm |  | 0
1 | " | Central electrode (0032) | tube inox 316L | d 10*8 |  | 0
1 | " |  | Rnds inox 304 L | f = 10 mm, L = 885 |  | 0
1 | " | Elecrtical connectors assembly(0036) | Rond tube AlMgSi hard | 12*15 |  | 0
3 | " |  | thread rods A4 316 M4 | L = 90 mm |  | 0
3 | " |  | tube AlMgSi hard 4*7 | L = 61 mm |  | 0
1 | " | Electrical connection feethrough( 0039) | tube inox 316 | f = 20 mm, L 45mm |  | 0
1 | " | Electrical connection Ext. tube( 0038) | rond tube 304 L | F = 88.9 mm, L 83mm, thick 2mm |  | 0
1 | " | Electrical connection Ext. plate( 0037) | rond AlSiMgMn T.REV.Hard | F = 84mm, thick= 6mm |  | 0
1 | Total |  |  |  | 100 | 100
1 |  | Assembling |  | time 60 minutes | 60 | 60
1 |  | Cleaning |  | time 20 | 20 | 20
1 |  | Welding Pinch_off, feedthr. Tube |  | time 30 | 15 | 15
1 |  | Cabling: connectors, R, C, |  | time 15 | 10 | 10
1 |  | Vacuum, leak, heat, nitogen, pinch off |  | time 20 | 15 | 15
1 |  | Test |  | time 15 | 15 | 15
1 |  | Expedition + Insurance |  |  | 45 | 45
Total main d'oeuvre | [5 empty] | 280
Total materiel + main d'oeuvre | [5 empty] | 312.02

## material prices
|  | unit | price
inox | 304 L | 1 kg | 5 | CHF
| 316 L | 1 kg | 7 - 10 - 40 | CHF
| 316 LN | 1 kg | 20 | CHF

## parallel plate
Materiel
QTY | SCEM |  | Remarques |  | Prix (CH) PC | Prix par unite
1 | 39.39.05.088.2 | Multiple electrode (0001) | round tube 304 | f ext 88.9mm, Ep 2mm, L 500mm | 12 | 12
1 | 39.39.05.088.2 | Multiple electrode (0001) | round tube 304 | f ext 88.9mm, Ep 2mm, L 500mm | 9 | 9
|  | cut it to .5m length |  |  | 1.8 | 1.8
2 | 47.62.87.145.0 |  | vis st 6 pc chan inox M3 *4 |  | 0.13 | 0.26
2 | 47.62.39.306.8 |  | vis cyl inox A4 316 M3 *6 |  | 0.03 | 0.06
2 | 19.63.30.128.9 |  | alumina tube | f 15/10 | 5 | 10
1 | N.S |  | Compressing spring 1.4310 ferroflex |  | 2 | 2
6 | N.S |  | spring washer f 8 4.2-0.3 |  | 0.02 | 0.12
6 | 47.43.77.040.1 |  | hex nuts inox Al 316 0.8 M4 |  | 0.04 | 0.24
4 | 44.57.10.404.4 | Tighteners (0016) | inox ronds 304 M4 | L = 404mm, f =8mm | 0.5 | 2
4 | N.S |  | washer (welded) |  | 0.02 | 0.08
2 | 44.57.10.404.4 |  | inox ronds 304 M4 | L = 404mm, f =8mm | 0.5 | 1
2 | 44.57.10.408.0 | Electrical connection (0013) | inox ronds 304 M4 | L = 20mm, f = 8 mm | 0.02 | 0.04
1 | 39.36.05.430.6 | Bottom cover (0006) | tube inox 316 d12 *10 | L =24mm, f = 10 | 0.03 | 0.03
1 | 44.59.32.040.2 |  | sheet stain. Steel 304 L | f = 89 mm, Thick 4mm, 1dm2 | 3 | 3
6 | 39.36.05.380.9 | Electrode spacer (0007) | tube inox 316 *5 | L =5.75mm f = 6mm | 0.12 | 0.72
183 | 39.36.05.380.9 |  | tube inox 316 *5 | L =12mm f = 6mm, ( | 0.23 | 42.09
61 | 44.02.30.005.0 | Electrode (0004) | tole ALSI 1 MG | f = 75 mm thick =0.5mm, 1dm2 | 0.115 | 7.015
2 | N.S | Alumina insulator (0005) | AL2O3 |  | 45 | 90
1 | N.S | Cover assembly (0002) | Pinch-off |  | 2 | 2
2 | N.S |  | Feedthrough ceramseal |  | 20 | 40
3 | 44.57.10.408.0 | Welded spacer (0035) | inox ronds 304L | L = 10 mm, f = 8mm | 0.05 | 0.15
2 | 39.36.05.490.4 | Protection tube for cover (0010) | inox ronds 304L | L = 23 mm, f = 18mm | 0.1 | 0.2
2 | 44.57.10.418.8 | Cover spacer (0008) | inox ronds 304L | L = 46 mm, f = 18mm | 0.2 | 0.4
1 | 44.59.40.060.1 | Cover (0003) | tole inox 316l | f = 86mm, thick 6 mm, 1dm2 | 3 | 3
Total misc material | [5 empty] | 23.38
2 | 47.62.96.101.1 | Electrical connectors assembly(0036) | inox head hex point scr M3*5 |  | 0.06 | 0.12
3 | 47.78.09.004.1 |  | rondelle contact M4 |  | 0.02 | 0.06
6 | 47.43.77.040.1 |  | hex nuts inox A4 316 M4 |  | 0.04 | 0.24
1 | 39.64.05.036.3 |  | Rond tube AlMgSi hard | 12*15 | 0.1 | 0.1
3 | 47.38.77.040.8 |  | thread rods A4 316 M4 | L = 90 mm | 0.34 | 1.02
3 | 39.64.05.012.1 |  | tube AlMgSi hard 4*7 | L = 61 mm | 0.25 | 0.75
2 | 09.41.25.160.9 |  | BNC HT Polypenco SHV 5KV |  | 8.3 | 16.6
1 | 09.46.11.360.4 |  | BNC 50ohm, teflon |  | 4.7 | 4.7
3 | 09.46.11.520.6 |  | Cosse à souder BNC 50 ohm |  | 0.2 | 0.6
1 | 04.01.61.680.4 |  | Fils cablage souple | L= 100mm, 0,5mm2 | 0.03 | 0.03
1 | N.S |  | Resistance | 10MW ,1W | 0.5 | 0.5
1 | N.S |  | Condensateur | 0.47uF, 2000V | 3.5 | 3.5
1 | 39.36.05.505.4 | Electrical connection feethrough( 0039) | tube inox 316 | f = 20 mm, L 45mm | 0.7 | 0.7
1 | 39.39.05.088.2 | Electrical connection Ext. tube( 0038) | rond tube 304 L | F = 88.9 mm, L 83mm, thick 2mm | 2.3 | 2.3
1 | 44.02.07.090.4 | Electrical connection Ext. plate( 0037) | rond AlSiMgMn T.REV.Hard | F = 84mm, thick= 6mm | 0.8 | 0.8
Total electrical connectors assembly | [5 empty] | 32.02
MULTIPLE ELECTRODE BLM
Nom du client: G.Ferioli
Date: 9/7/2004
Materiel
1 | Mechanics | Multiple electrode (0001) | round tube 304 | f ext 88.9mm, Ep 2mm, L 500mm |  | 0
4 | " | Tighteners (0016) | inox ronds 304 M4 | L = 404 f =8mm |  | 0
2 | " |  | inox ronds 304 M4 | L = 404 f =8mm |  | 0
2 | " | Electrical connection (0013) | inox ronds 304 M4 | L = 20 f = 8 mm |  | 0
1 | " | Bottom cover (0006) | tube inox 316 d12 *10 | L =24mm f = 10 |  | 0
1 | " |  | sheet stain. Steel 304 L | f = 89 Thick 4mm |  | 0
6 | " | Electrode spacer (0007) | tube inox 316 *5 | L =5.75mm f = 6mm |  | 0
183 | " |  | tube inox 316 *5 | L =12mm f = 6mm |  | 0
61 | " | Electrode (0004) | tole ALSI 1 MG | f = 75 mm thick =0.5mm |  | 0
3 | " | Welded spacer (0035) | inox ronds 304L | L = 10 mm, f = 8mm |  | 0
2 | " | Protection tube for cover (0010) | inox ronds 304L | L = 23 mm, f = 18mm |  | 0
2 | " | Cover spacer (0008) | inox ronds 304L | L = 46 mm, f = 18mm |  | 0
1 | " | Cover (0003) | tole inox 316l | f = 86mm, thick 6 mm |  | 0
1 |  | Elecrtical connectors assembly(0036) | Rond tube AlMgSi hard | 12*15 |  | 0
3 | " |  | thread rods A4 316 M4 | L = 90 mm |  | 0
3 | " |  | tube AlMgSi hard 4*7 | L = 61 mm |  | 0
1 | " | Electrical connection feethrough( 0039) | tube inox 316 | f = 20 mm, L 45mm |  | 0
1 | " | Electrical connection Ext. tube( 0038) | rond tube 304 L | F = 88.9 mm, L 83mm, thick 2mm |  | 0
1 | " | Electrical connection Ext. plate( 0037) | rond AlSiMgMn T.REV.Hard | F = 84mm, thick= 6mm |  | 0
1 | Total |  |  |  | 130 | 130
1 |  | Assembling |  | time 60 minutes | 60 | 60
1 |  | Cleaning |  | time 20 | 20 | 20
1 |  | Welding Pinch_off, feedthr. Tube |  | time 30 | 30 | 30
1 |  | Cabling: connectors, R, C, |  | time 15 | 15 | 15
1 |  | Vacuum, leak, heat, nitogen, pinch off |  | time 20 | 20 | 20
1 |  | Test |  | time 15 | 15 | 15
1 |  | Expedition + Insurance |  |  | 35 | 35
Total main d'oeuvre | [5 empty] | 325
Total materiel + main d'oeuvre | [5 empty] | 357.02

## par plate
MULTIPLE ELECTRODE BLM
Nom du client: G.Ferioli
Date: 9/7/2004
Materiel
QTY | SCEM |  | Remarques |  | Prix (CH) PC | Prix par unite
1 | 39.39.05.088.2 | Multiple electrode (0001) | round tube 304 | f ext 88.9mm, Ep 2mm, L 500mm | 12 | 12
1 | 39.39.05.088.2 | Multiple electrode (0001) | round tube 304 | f ext 88.9mm, Ep 2mm, L 500mm | 9 | 9
|  | cut it to .5m length |  |  | 1.8 | 1.8
2 | 47.62.87.145.0 |  | vis st 6 pc chan inox M3 *4 |  | 0.13 | 0.26
2 | 47.62.39.306.8 |  | vis cyl inox A4 316 M3 *6 |  | 0.03 | 0.06
2 | 19.63.30.128.9 |  | alumina tube | f 15/10 | 5 | 10
1 | N.S |  | Compressing spring 1.4310 ferroflex |  | 2 | 2
6 | N.S |  | spring washer f 8 4.2-0.3 |  | 0.02 | 0.12
6 | 47.43.77.040.1 |  | hex nuts inox Al 316 0.8 M4 |  | 0.04 | 0.24
4 | 44.57.10.404.4 | Tighteners (0016) | inox ronds 304 M4 | L = 404mm, f =8mm | 0.5 | 2
4 | N.S |  | washer (welded) |  | 0.02 | 0.08
2 | 44.57.10.404.4 |  | inox ronds 304 M4 | L = 404mm, f =8mm | 0.5 | 1
2 | 44.57.10.408.0 | Electrical connection (0013) | inox ronds 304 M4 | L = 20mm, f = 8 mm | 0.02 | 0.04
1 | 39.36.05.430.6 | Bottom cover (0006) | tube inox 316 d12 *10 | L =24mm, f = 10 | 0.03 | 0.03
1 | 44.59.32.040.2 |  | sheet stain. Steel 304 L | f = 89 mm, Thick 4mm, 1dm2 | 3 | 3
6 | 39.36.05.380.9 | Electrode spacer (0007) | tube inox 316 *5 | L =5.75mm f = 6mm | 0.12 | 0.72
183 | 39.36.05.380.9 |  | tube inox 316 *5 | L =12mm f = 6mm, ( | 0.23 | 42.09
61 | 44.02.30.005.0 | Electrode (0004) | tole ALSI 1 MG | f = 75 mm thick =0.5mm, 1dm2 | 0.115 | 7.015
2 | N.S | Alumina insulator (0005) | AL2O3 |  | 45 | 90
1 | N.S | Cover assembly (0002) | Pinch-off |  | 2 | 2
2 | N.S |  | Feedthrough ceramseal |  | 20 | 40
3 | 44.57.10.408.0 | Welded spacer (0035) | inox ronds 304L | L = 10 mm, f = 8mm | 0.05 | 0.15
2 | 39.36.05.490.4 | Protection tube for cover (0010) | inox ronds 304L | L = 23 mm, f = 18mm | 0.1 | 0.2
2 | 44.57.10.418.8 | Cover spacer (0008) | inox ronds 304L | L = 46 mm, f = 18mm | 0.2 | 0.4
1 | 44.59.40.060.1 | Cover (0003) | tole inox 316l | f = 86mm, thick 6 mm, 1dm2 | 3 | 3
Total misc material | [5 empty] | 23.38
2 | 47.62.96.101.1 | Electrical connectors assembly(0036) | inox head hex point scr M3*5 |  | 0.06 | 0.12
3 | 47.78.09.004.1 |  | rondelle contact M4 |  | 0.02 | 0.06
6 | 47.43.77.040.1 |  | hex nuts inox A4 316 M4 |  | 0.04 | 0.24
1 | 39.64.05.036.3 |  | Rond tube AlMgSi hard | 12*15 | 0.1 | 0.1
3 | 47.38.77.040.8 |  | thread rods A4 316 M4 | L = 90 mm | 0.34 | 1.02
3 | 39.64.05.012.1 |  | tube AlMgSi hard 4*7 | L = 61 mm | 0.25 | 0.75
2 | 09.41.25.160.9 |  | BNC HT Polypenco SHV 5KV |  | 8.3 | 16.6
1 | 09.46.11.360.4 |  | BNC 50ohm, teflon |  | 4.7 | 4.7
3 | 09.46.11.520.6 |  | Cosse à souder BNC 50 ohm |  | 0.2 | 0.6
1 | 04.01.61.680.4 |  | Fils cablage souple | L= 100mm, 0,5mm2 | 0.03 | 0.03
1 | N.S |  | Resistance | 10MW ,1W | 0.5 | 0.5
1 | N.S |  | Condensateur | 0.47uF, 2000V | 3.5 | 3.5
1 | 39.36.05.505.4 | Electrical connection feethrough( 0039) | tube inox 316 | f = 20 mm, L 45mm | 0.7 | 0.7
1 | 39.39.05.088.2 | Electrical connection Ext. tube( 0038) | rond tube 304 L | F = 88.9 mm, L 83mm, thick 2mm | 2.3 | 2.3
1 | 44.02.07.090.4 | Electrical connection Ext. plate( 0037) | rond AlSiMgMn T.REV.Hard | F = 84mm, thick= 6mm | 0.8 | 0.8
Total electrical connectors assembly | [5 empty] | 32.02

## orders
PRICES COMPONENTS
[8 empty] | TOTAL |  |  |  |  | baseline | Option 1 | Option 2 | Option 3
|  |  |  | IC |  |  | SEM |  |  |  |  | numb IC | 3400 | 400 | 600 | 800
ceramics |  |  |  | 28 |  |  | 14 | 99540 | CHF |  |  | numSEM | 310 | 40 | 80 | 0
feed through |  |  |  | 45.06 |  |  | 45.06 | 167172.6 | CHF
cut electrode |  |  |  | 18.32 |  |  |  | 62288 | CHF
cut electrode spacer |  |  |  | 24.1 |  |  |  | 81940 | CHF
rods w thr. Ends |  |  |  | 12.73 |  |  | 12.73 | 47228.3 | CHF
|  | price / piece | IC | IC / price |  | SEM | SEM / price |  | cost |  |  |  | pieces
|  |  | pieces/ch | material | machining | pieces/ch | material | machining | baseline | Option 1 | Option 2 | Option3 | baseline | Option 1 | Option 2 | Option 3
Al electrodes | DR-02057/AB/LHC | 0.35 | 61 | 2.85 | 18.32 | 2 | 0.7 | 0 | 72195 | 8496 | 12758 | 16936 | 208020 | 24480 | 36760 | 48800
feed throughs | DR-02058/AB/LHC | 22.5 | 2 | 45 |  | 2 | 45 |  | 166950 | 19800 | 30600 | 36000 | 7420 | 880 | 1360 | 1600

## Cost (4)
[7 empty] | w.o. tool |  |  | parallel plate 4000 pce |  |  |  |  | SEM 300 pce (4200 parallel plate)
| Item |  | Comment | Pieces | Unit | tool | Price/pce | Price/pce |  | Pce/ch | Total |  |  |  | Pce/ch | Total
machining for chambers (parallel plate and SEM)
|  | electrode spacers | LHCBLM__0007 type A
|  | LA PRECISION (F) |  | 4200 | ch | 1300 | 0.13 | 0.13169 | CHF | 183 | 24.0995 | CHF | 24.0995 | CHF | 6 | 0.79015 | CHF | 0.79015 | CHF
LHCBLM__0007 type C
|  |  |  | 4200 | ch | 1300 | 0.28 | 0.33159 | CHF | 6 | 1.9895 | CHF | 1.9895 | CHF | 6 | 1.9895 | CHF | 1.9895 | CHF
|  | electrical connection | LHCBLM__0013
|  | MAGISTER (F) |  | 4200 | ch | 1300 | 1.5 | 1.6548 | CHF | 2 | 3.3095 | CHF | 3.3095 | CHF | 2 | 3.3095 | CHF | 3.3095 | CHF
|  | rods with threaded ends | from LHCBLM__0016 variant 1
|  | ECLIDE (F) |  | 4200 | ch | 1300 | 1.3 | 1.3516 | EUR | 6 | 8.1095 | EUR | 12.732 | CHF | 6 | 8.1095 | EUR | 12.732 | CHF
cut electrodes/erosion a fil
|  | MECASOFT | no tool | 4000 | ch | 0 | 1.58 | 1.58 | CHF | 61 |  |  |  |  | 3
cut electrodes/laser
|  | PANOD | tool incl. (1350 EUR) | 4200 | ch | 1350 | 0.13 | 0.13527 | EUR | 61 |  |  |  |  | 3
|  | cut electrode/stamp (good) | 300 ch: 0.23 EUR/pce
|  | DUTREIVE | tool incl. (5450 EUR) | 4200 | ch ?? | 5450 | 0.17 | 0.19127 | EUR | 61 | 11.6676 | EUR | 18.3182 | CHF | 3 | 0.57382 | EUR | 0.90089 | CHF
| outside tube | cut it to .5m length |  |  |  |  | 1.8 | 1.8 | CHF | 1 | 1.8 | CHF | 1.8 | CHF | 1 | 1.8 | CHF | 1.8 | CHF
material for chambers
| 39.39.05.088.2 | outside tube, L=0.5m | round tube 304 | f ext 88.9mm, Ep 2mm, L 500mm |  |  | 9 | 9 | CHF | 1 | 9 | CHF | 9 | CHF | 0.24 | 2.16 | CHF | 2.16 | CHF
| 47.62.87.145.0 |  | vis st 6 pc chan inox M3 *4 |  |  |  |  | 0.13 | CHF | 2 | 0.26 | CHF | 0.26 | CHF | 2 | 0.26 | CHF | 0.26 | CHF
| 47.62.39.306.8 |  | vis cyl inox A4 316 M3 *6 |  |  |  |  | 0.03 | CHF | 2 | 0.06 | CHF | 0.06 | CHF | 2 | 0.06 | CHF | 0.06 | CHF
| N.S |  | Compressing spring 1.4310 ferroflex |  |  |  |  | 2 | CHF | 1 | 2 | CHF | 2 | CHF |  | 0 | CHF | 0 | CHF
| N.S |  | spring washer f 8 4.2-0.2 |  |  |  |  | 0.02 | CHF | 6 | 0.12 | CHF | 0.12 | CHF | 6 | 0.12 | CHF | 0.12 | CHF
| 47.43.77.040.1 |  | hex nuts inox Al 316 0.8 M4 |  |  |  |  | 0.04 | CHF | 6 | 0.24 | CHF | 0.24 | CHF | 22 | 0.88 | CHF | 0.88 | CHF
| 47.62.68.043.1 |  | vis tete bombee inox A2 M 4X10 |  |  |  |  | 0.09 | CHF | [5 empty] | 2 | 0.18 | CHF | 0.18 | CHF
| 44.57.10.404.4 | Tighteners (0016) | inox ronds 304 M4 | L = 404mm, f =8mm |  |  |  | 0.5 | CHF | 4 | 2 | CHF | 2 | CHF | 4 | 2 | CHF | 2 | CHF
| N.S |  | washer (welded) |  |  |  |  | 0.02 | CHF | 4 | 0.08 | CHF | 0.08 | CHF | 4 | 0.08 | CHF | 0.08 | CHF
| 44.57.10.404.4 |  | inox ronds 304 M4 | L = 404mm, f =8mm |  |  |  | 0.5 | CHF | 2 | 1 | CHF | 1 | CHF | 2 | 1 | CHF | 1 | CHF
| 44.57.10.408.0 | Electrical connection (0013) | inox ronds 304 M4 | L = 20mm, f = 8 mm |  |  |  | 0.02 | CHF | 2 | 0.04 | CHF | 0.04 | CHF | 2 | 0.04 | CHF | 0.04 | CHF
| 39.36.05.430.6 | Bottom cover (0006) | tube inox 316 d12 *10 | L =24mm, f = 10 |  |  |  | 0.03 | CHF | 1 | 0.03 | CHF | 0.03 | CHF | 1 | 0.03 | CHF | 0.03 | CHF
| 44.59.32.040.2 |  | sheet stain. Steel 304 L | f = 89 mm, Thick 4mm, 1dm2 |  |  |  | 3 | CHF | 1 | 3 | CHF | 3 | CHF | 1 | 3 | CHF | 3 | CHF
| 44.57.10.408.0 | Welded spacer (0035) | inox ronds 304L | L = 10 mm, f = 8mm |  |  |  | 0.05 | CHF | 3 | 0.15 | CHF | 0.15 | CHF | 3 | 0.15 | CHF | 0.15 | CHF
| 39.36.05.490.4 | Protection tube for cover (0010) | inox ronds 304L | L = 23 mm, f = 18mm |  |  |  | 0.1 | CHF | 2 | 0.2 | CHF | 0.2 | CHF | 2 | 0.2 | CHF | 0.2 | CHF
| 44.57.10.418.8 | Cover spacer (0008) | inox ronds 304L | L = 46 mm, f = 18mm |  |  |  | 0.2 | CHF | 2 | 0.4 | CHF | 0.4 | CHF | 2 | 0.4 | CHF | 0.4 | CHF
| 44.59.40.060.1 | Cover (0003) | tole inox 316l | f = 86mm, thick 6 mm, 1dm2 |  |  |  | 3 | CHF | 1 | 3 | CHF | 3 | CHF | 1 | 3 | CHF | 3 | CHF
| 19.63.30.128.9 | ceramics tubes (Cern store) | D15/10, L=25mm | 8000 | pce |  |  | 3.85 | CHF | 2 | 7.7 | CHF | 7.7 | CHF | 2 | 7.7 | CHF | 7.7 | CHF
|  | inox tubes for spacers, 19CHF/m | CERN store | 1 | m |  |  | 19 | CHF
| 39.36.05.380.9 | inox tubes for spacers | reduced price ?? | 1 | m |  |  | 0.7 | CHF | 2.232 | 1.5624 | CHF | 1.5624 | CHF | 0.07318 | 0.051226 | CHF | 0.051226 | CHF
|  | Al - Anticorodal 110 | CERN store |  |  |  |  | 0.14029 | CHF
| 44.02.30.005.0 | Al - Anticorodal 110 | reduced price ?? |  |  |  |  | 0.046765 | CHF | 61 | 2.8526 | CHF | 2.8526 | CHF | 0 | 0 | CHF | 0 | CHF
|  | Ti | Goodfellow/ADVENT | 400 | ch |  |  | 5.7792 | CHF | 0 | 0 | CHF | 0 | CHF | 3 | 17.3375 | CHF | 17.3375 | CHF
|  | pinch off cupper tubes | CERN store 3.5 CHF/m | 13 | cm |  |  | 0.455 | CHF | 1 | 0.455 | CHF | 0.455 | CHF | 1 | 0.455 | CHF | 0.455 | CHF
|  | feed through |  | 8000 | pce |  |  | 14.35 | EUR | 2 | 28.7 | EUR | 45.059 | CHF | 2 | 28.7 | EUR | 45.059 | CHF
|  | ceramics for parallel plate, SEM |  | 4000 | ch |  |  | 14 | CHF | 2 | 28 | CHF | 28 | CHF | 1 | 14 | CHF | 14 | CHF
Electrics Box
| 47.62.96.101.1 | Electrical connectors assembly(0036) | inox head hex point scr M3*5 |  |  |  |  | 0.06 | CHF | 2 | 0.12 | CHF | 0.12 | CHF | 2 | 0.12 | CHF | 0.12 | CHF
| 47.78.09.004.1 |  | rondelle contact M4 |  |  |  |  | 0.02 | CHF | 3 | 0.06 | CHF | 0.06 | CHF | 3 | 0.06 | CHF | 0.06 | CHF
| 47.43.77.040.1 |  | hex nuts inox A4 316 M4 |  |  |  |  | 0.04 | CHF | 6 | 0.24 | CHF | 0.24 | CHF | 6 | 0.24 | CHF | 0.24 | CHF
| 39.64.05.036.3 |  | Rond tube AlMgSi hard | 12*15 |  |  |  | 0.1 | CHF | 1 | 0.1 | CHF | 0.1 | CHF | 1 | 0.1 | CHF | 0.1 | CHF
| 47.38.77.040.8 |  | thread rods A4 316 M4 | L = 90 mm |  |  |  | 0.34 | CHF | 3 | 1.02 | CHF | 1.02 | CHF | 3 | 1.02 | CHF | 1.02 | CHF
| 39.64.05.012.1 |  | tube AlMgSi hard 4*7 | L = 61 mm |  |  |  | 0.35 | CHF | 3 | 1.05 | CHF | 1.05 | CHF | 3 | 1.05 | CHF | 1.05 | CHF
| 09.41.25.160.9 |  | BNC HT Polypenco SHV 5KV |  |  |  |  | 8.3 | CHF | 2 | 16.6 | CHF | 16.6 | CHF | 2 | 16.6 | CHF | 16.6 | CHF
| 09.46.11.360.4 |  | BNC 50ohm, teflon |  |  |  |  | 4.7 | CHF | 1 | 4.7 | CHF | 4.7 | CHF | 1 | 4.7 | CHF | 4.7 | CHF
| 09.46.11.520.6 |  | Cosse à souder BNC 50 ohm |  |  |  |  | 0.2 | CHF | 3 | 0.6 | CHF | 0.6 | CHF | 3 | 0.6 | CHF | 0.6 | CHF
| 04.01.61.680.4 |  | Fils cablage souple | L= 100mm, 0,5mm2 |  |  |  | 0.03 | CHF | 1 | 0.03 | CHF | 0.03 | CHF | 1 | 0.03 | CHF | 0.03 | CHF
| N.S |  | Resistance | 10MW ,1W |  |  |  | 0.5 | CHF | 1 | 0.5 | CHF | 0.5 | CHF | 1 | 0.5 | CHF | 0.5 | CHF
| N.S |  | Condensateur | 0.47uF, 2000V |  |  |  | 3.5 | CHF | 1 | 3.5 | CHF | 3.5 | CHF | 1 | 3.5 | CHF | 3.5 | CHF
| 39.36.05.505.4 | Electrical connection feethrough( 0039) | tube inox 316 | f = 20 mm, L 45mm |  |  |  | 0.7 | CHF | 1 | 0.7 | CHF | 0.7 | CHF | 1 | 0.7 | CHF | 0.7 | CHF
| 39.39.05.088.2 | Electrical connection Ext. tube( 0038) | rond tube 304 L | F = 88.9 mm, L 83mm, thick 2mm |  |  |  | 2.3 | CHF | 1 | 2.3 | CHF | 2.3 | CHF | 1 | 2.3 | CHF | 2.3 | CHF
| 44.02.07.090.4 | Electrical connection Ext. plate( 0037) | rond AlSiMgMn T.REV.Hard | F = 84mm, thick= 6mm |  |  |  | 0.8 | CHF | 1 | 0.8 | CHF | 0.8 | CHF | 1 | 0.8 | CHF | 0.8 | CHF
Misc
|  | gas | Ferdinand Hahn | [7 empty] | 0 | 0 | 0 | CHF |  | 0 | 0 | 0 | CHF
|  | gas gasket (?) | ?? | [7 empty] | 0 | 0 | 0 | CHF |  | 0 | 0 | 0 | CHF
|  | insulating foil, glas fabric w epoxy | 44.88.75.020.9, 0.2mm | 0.16 | m2 |  |  | 4.3198 | CHF | 1 | 4.3198 | CHF | 4.3198 | CHF | 0.3 | 1.296 | CHF | 1.296 | CHF
|  | arc chamber support, Al | including material?? | 4000 | pce |  |  | 20 | CHF | 1 | 20 | CHF | 20 | CHF | 1 | 20 | CHF | 20 | CHF
|  | cable for arc support | 6-8.7 CHF ? | 4000 | pce |  |  | 8.7 | CHF | 2 | 17.4 | CHF | 17.4 | CHF | 1 | 8.7 | CHF | 8.7 | CHF
Transport and Insurance
| Insurance tour | [9 empty] | 1.2175 | CHF | 1.2175 | CHF |  | 0.91 | CHF | 0.91 | CHF
| Insurance retour | [9 empty] | 1.9675 | CHF | 1.9675 | CHF |  | 1.66 | CHF | 1.66 | CHF
| Transport tour | [9 empty] | 8 | CHF | 8 | CHF |  | 2 | CHF | 2 | CHF
| Transport retour | [9 empty] | 9 | CHF | 9 | CHF |  | 2.4 | CHF | 2.4 | CHF
Total | [12 empty] | 263.6825 | CHF |  |  |  | 188.9707 | CHF
1613000
|  | In the budget (Apr 04) |  | 3600 | à | 300 | CHF |  | 1080000 | CHF
[14 empty] | 1.57 | EURCHF
|  |  | CERN cost of 1 hour work [CHF]: |  |  | 60 | CHF
cleaning liquid | [6 empty] | material
|  | NGL | 100 | liters | 22.5 | CHF
stamp (1 or 2) | [6 empty] | material
|  | PAGNOD |  |  | 1350 | EUR
tools
| pinch off tool | not much |  |  |  | CHF
manufacturing of chambers | [6 empty] | labour
| assembly | test
| cleaning | 5h/batch (10 ch?) 2 operators
| filling/closing | 1h
| pumping/leak test/baking | 24h (10 ch?)
| glow discharge | 4h? (10 ch?)
chamber test
regular test of cleaning procedure | [6 empty] | labour/material
CERN: free until further notice
support | [6 empty] | labour/material
| for arc cryostats | EBH - GFoffano
for collimation region
transport | [6 empty] | labour/material
| packing | GF
| shipping | GF
| insurance | GF
test equippment (3 stands) | [6 empty] | labour/material
| computer | BD
| acquisition system | GF
| source holder | GF - GFoffano
vacuum system for cleaning/filling |  | EBH - MT then Miguel Jimenez |  |  |  |  | labour/material
| tubes | and built by GFoffano
valves
| filters | Ferdinand Hahn
gauges
designer |  | BD | 1 | hour | 51 | CHF | labour
prototype chambers | [6 empty] | material
ceramics
| "mechanics" contract | CINEL |  |  | 5879 | CHF
| "vacuum" contract | VACOTEC |  |  | 6352 | CHF
| feedthrough | MEILI | 12 | pieces | 420 | CHF
| ressorts ferroflex | FERROFLEX | 12 | pieces | 53 | CHF
journeys |  | BD |  |  |  |  | labour/cost
IHEP > CERN
CERN > IHEP
Note on D41: eholzer: CERN store: 44.02.30.005.0 0.5mm 23.85CHF/m2 (1.3kg/m2) 170 electrodes/m2 hope to get better price for higher quantity
Note on D42: eholzer: CERN store: 44.02.30.005.0 0.5mm 23.85CHF/m2 (1.3kg/m2) 170 electrodes/m2 hope to get better price for higher quantity
Note on F43: eholzer: 8.2 m2
Note on D66: eholzer: CERn store 71.05 CHF/kg 0.38 kg/m2 maybe cheaper for higher quantity
Note on D38: eholzer: CERN store, already cut to right length.
Note on F66: eholzer: diameter*pi*length parallel plate chamber
Note on D39: eholzer: 39.36.05.380.9
Note on D40: eholzer: 0.07kg/m 10 CHF/kg ?? -> .7 CHF/m