## material
2004-08-09 | DESY LHC Beam Loss test |  | A FAIRE
1 | Chassis VME |  | OK
| 1 | PPC | OK
| 1 | SAC | OK
| 2 | Acqusition unit Colmon | OK
| 1 | CFC VME unit | OK
| 1 | HV control | OK
| 2 | Power supply PK 60 | OK
| 1 | Power supply PK 100 | OK
| 1 | Power supply HV 3000V | OK
| 1 | PPC terminal connection cable | NO
| 1 | Ethernet connection | NO
1 | Fan |  | OK
2 | 220V ac cables
10 | SPS ionisation chamber |  | OK
12 | HV BNC cables (10m-3m) |  | OK
12 | Signal BNC cables (10 m) |  | OK
6 | Supports with 6 BJBAP plus 6 BJBHT |  | OK
1 | NG18 cable (2 conn. 19BPM) |  | OK
1 | Patch 3 (19BSF) to 1 (19BSF) |  | OK
20 | BNC HV connectors |  | OK
10 | 19BPM connectors |  | OK
10 | Plastic folis for insulation |  | OK
1 | BOX equipment |  | OK
2 | Lead screen thickness 20mm |  | NO
6 | Lead screen thickness 10mm |  | NO
1 | Documentation set |  | NO
1 | PPC terminal connection cable
1

## calib_BL
2004-07-09 | Test SPS ionization chambers (ISR model) with Csi source
Beam Loss electronics setting: capacitor 4700pF, Gain =16, Ceq. = 294 pC
Acquisition time: 9120 ms
ADC resolution 1 bit = 4.882mV
Resolution : Coulomb/bit = 1.434 pC/bit, Current 157.4 fA/bit ( T=9.12 s)
High voltage +800V
Chamber | No source | With source | Signals | Current out
| bit | bit | bit | A
1 | 2 | 290 | 288 | 4.5287e-11
2 | 1 | 304 | 303 | 4.7646e-11
3 | 1 | 298 | 297 | 4.6702e-11
4 | 4 | 295 | 291 | 4.5759e-11
5 | 2 | 304 | 302 | 4.7488e-11
6 | 4 | 304 | 300 | 4.7174e-11
7 | 2 | 296 | 294 | 4.623e-11
8 | 3 | 304 | 301 | 4.7331e-11
9 | 2 | 293 | 291 | 4.5759e-11
10 | 1 | 297 | 296 | 4.6545e-11
|  |  | averd | 4.6592e-11
|  |  | max | 4.7646e-11
|  |  | min | 4.5287e-11
|  |  | std | 8.1892e-13
|  |  | %pp | 5.0624