## Cable patch for CMS
Cable patch to use without BLM HV Crate
| Connectors |  |  |  | VME transition module
Function | connector type |  | Output |  |  |  | Combiner | [5 empty] | Input
|  |  | 50 BSM |  |  |  |  | abc conn |  |  |  |  | 50 BSF
BIC unmasc | Burndy 8pin M |  | Burndy 50pin F | [10 empty] | https://edms.cern.ch/document/636589/
GND | 1 | - | 1 | gnd |  | a | 1 | -------- | 1 | a | gnd |  | 1
GND | 2 | - | 2 | gnd |  | a | 2 | -------- | 2 | a | gnd |  | 2
User permit A+ | 3 | - | 3 | A+ U | out | a | 3 |  | 4 | a | A+ U | in | 3
User permit A- | 4 | - | 4 | A- U | out | a | 5 |  | 6 | a | A- U | in | 4
User permit B+ | 5 | - | 5 | B+ U | out | a | 7 |  | 8 | a | B+ U | in | 5
User permit B- | 6 | - | 6 | B- U | out | a | 9 |  | 10 | a | B- U | in | 6
Beam info + | 7 | - | 7 | S+ U |  | a | 11 | -------- | 11 | a | S+ U |  | 7
Beam info - | 8 | - | 8 | S- U |  | a | 12 | -------- | 12 | a | S- U |  | 8
BIC mascable | Burndy 8pin M | [12 empty] | https://edms.cern.ch/document/636589/
GND | 1 | - | 9 | gnd |  | a | 13 | -------- | 13 | a | gnd |  | 9
GND | 2 | - | 10 | gnd |  | a | 14 | -------- | 14 | a | gnd |  | 10
User permit A+ | 3 | - | 11 | A+ M | out | a | 15 |  | 16 | a | A+ M | in | 11
User permit A- | 4 | - | 12 | A- M | out | a | 17 |  | 18 | a | A- M | in | 12
User permit B+ | 5 | - | 13 | B+ M | out | a | 19 |  | 20 | a | B+ M | in | 13
User permit B- | 6 | - | 14 | B- M | out | a | 21 |  | 22 | a | B- M | in | 14
Beam info + | 7 | - | 15 | S+ M |  | a | 23 | -------- | 23 | a | S+ M |  | 15
Beam info - | 8 | - | 16 | S- M |  | a | 24 | -------- | 24 | a | S- M |  | 16
Internal use
|  |  | 17 |  |  | a | 25 |  | 26 | a |  |  | 17
|  |  | 18 |  |  | a | 27 |  | 28 | a |  |  | 18
|  |  | 19 |  |  | a | 29 |  | 30 | a |  |  | 19
|  |  | 20 |  |  | a | 31 |  | 32 | a |  |  | 20
HV power supply 1 | ?
|  |  | 21 | V Ref 1 | out | c | 1 |  | 2 | c |  |  | 21
|  |  | 22 | V Mon 1 | out | c | 3 | -------- | 3 | c | V Mon 1 | in | 22
|  |  | 23 | I Mon 1 | out | c | 4 | -------- | 4 | c | I Mon 1 | in | 23
|  |  | 24 | gnd | out | c | 5 | -------- | 5 | c | gnd | in | 24
HV power supply 2 | ?
|  |  | 25 | V Ref 2 | out | c | 6 |  | 7 | c |  |  | 25
|  |  | 26 | V Mon 2 | out | c | 8 | -------- | 8 | c | V Mon 2 | in | 26
|  |  | 27 | I Mon 2 | out | c | 9 | -------- | 9 | c | I Mon 2 | in | 27
|  |  | 28 | gnd | out | c | 10 | -------- | 10 | c | gnd | in | 28
Beam Energy | Burndy 19pin M
Serial line + | 1 | - | 29 | bit 0 |  | c | 11 | -------- | 11 | c | bit 0 |  | 29
Serial line - | 2 | - | 30 | bit 1 |  | c | 12 | -------- | 12 | c | bit 1 |  | 30
| 3 | - | 31 | bit 2 |  | c | 13 | -------- | 13 | c | bit 2 |  | 31
| 4 | - | 32 | bit 3 |  | c | 14 | -------- | 14 | c | bit 3 |  | 32
| 5 | - | 33 | bit 4 |  | c | 15 | -------- | 15 | c | bit 4 |  | 33
| 6 | - | 34 | bit 5 |  | c | 16 | -------- | 16 | c | bit 5 |  | 34
| 7 | - | 35 | Synch |  | c | 17 | -------- | 17 | c | Synch |  | 35
GND | 8 | - | 36 | gnd |  | c | 18 | -------- | 18 | c | gnd |  | 36
| 9 | - | 37 | spare |  | c | 19 | -------- | 19 | c | spare |  | 37
| 10 | - | 38 | spare |  | c | 20 | -------- | 20 | c | spare |  | 38
| 11 | - | 39 | spare |  | c | 21 | -------- | 21 | c | spare |  | 39
| 12 | - | 40 | spare |  | c | 22 | -------- | 22 | c | spare |  | 40
| 13 | - | 41 | spare |  | c | 23 | -------- | 23 | c | spare |  | 41
| 14 | - | 42 | spare |  | c | 24 | -------- | 24 | c | spare |  | 42
| 15 | - | 43 | spare |  | c | 25 | -------- | 25 | c | spare |  | 43
| 16 | - | 44 | spare |  | c | 26 | -------- | 26 | c | spare |  | 44
| 17 | - | 45 | spare |  | c | 27 | -------- | 27 | c | spare |  | 45
| 18 | - | 46 | spare |  | c | 28 | -------- | 28 | c | spare |  | 46
| 19 | screen | 47 | [5 empty] | 29 | c | + 5V |  | 47
|  |  | 48 | [5 empty] | 30 | c | gnd |  | 48
|  |  | 49 | [9 empty] | 49
|  |  | 50 | GND |  |  |  | -------- |  |  | GND |  | 50