## Max attenuation on the fibre
MESURE OF THE MAXIMUM ATTENUATION POSSIBLE ON THE FIBER WITH NEOPTEK PHOTODIODE
value to set on the I2C | Equivalent laser current (mA) | Max attenuation (dB)
12 | 5.8 | 16.15
16 | 7.4 | 16.9
26 | 11.4 | 17.3
30 | 13 | 17.25
38 | 16.2 | 17.15
72 | 29.8 | 16.55
Remarques :
The photodiode has an build in automatic gain control (AGC) which stabilize the outupt voltage,
so we don't see much difference in the max attenuation values regarding the increase of the power.
The eyes diagrams shown also a better shape of the signals around 11mA
At high current, the photodiode saturate and the sensitivity decrese.
Setup current (mA) | Power (dBm) | Power (uW)
5.8 | -9.05 | 125
7.4 | -8.08 | 155
11.4 | -5.4 | 288.3
13 | -4.6 | 347
16.2 | -3.4 | 458
29.8 | -0.52 | 885.6