## Variables to be CREATED
Variables to be CREATED
Variable Definitions | [6 empty] | Logging Configuration (see http://ab-div-co-dm.web.cern.ch/ab-div-co-dm/projects/measurement_database/ for details)
Variable Name (Max 40 chars, adhering to documented naming conventions: http://cern.ch/service-acc-naming) | Datatype (NUMERIC, NUMSTATUS, TEXTUAL, VECTORNUMERIC) | Unit | Description | Time Precison (fractional seconds e.g. 0=seconds 3=milliseconds 6=microseconds) | Variable Type | Expected Data Rate | Logging Required | Delta Value | Delta Type (A = Absolute P = Percent) | Dead Time Interval Size | Dead Time Interval Type | Fixed Logging Interval Size | Fixed Logging Interval Type | Rounding (Decimal Places Required)
CFV-SR8-BLML:SYS_OPERATIONAL | NUMERIC | NO_UNIT | System is operational (View by the BLECS) | 3 | NORMAL | ~1 per second | Y |  | A |  |  | 1 | MINUTE | 10
CFV-SR8-BLML:SYS_UNDER_TEST | NUMERIC | NO_UNIT | System is under test (All BLM crate of the IP are involved but only this crate is tested) | 3 | NORMAL | ~1 per second | Y |  | A |  |  | 1 | MINUTE | 10
CFV-SR8-BLML:TEST_PEND_GLOBAL | NUMERIC | NO_UNIT | Test requested (while take place when the conditions are fillfull) | 3 | NORMAL | ~1 per second | Y |  | A |  |  | 1 | MINUTE | 10
CFV-SR8-BLML:HV_1_COMP_FAULT | NUMERIC | NO_UNIT | High voltage 1 fault (survey by comparators) | 3 | NORMAL | ~1 per second | Y |  | A |  |  | 1 | MINUTE | 10
CFV-SR8-BLML:HV_2_COMP_FAULT | NUMERIC | NO_UNIT | High voltage 2 fault (survey by comparators) | 3 | NORMAL | ~1 per second | Y |  | A |  |  | 1 | MINUTE | 10
CFV-SR8-BLML:HV_ADC_FAULT | NUMERIC | NO_UNIT | High voltage 1 or 2 fault (survey by ADC) | 3 | NORMAL | ~1 per second | Y |  | A |  |  | 1 | MINUTE | 10
CFV-SR8-BLML:LV_COMP_FAULT | NUMERIC | NO_UNIT | Low voltage fault with (survey by comparators) | 3 | NORMAL | ~1 per second | Y |  | A |  |  | 1 | MINUTE | 10
CFV-SR8-BLML:LV_ADC_FAULT | NUMERIC | NO_UNIT | Low voltage fault (survey by ADC) | 3 | NORMAL | ~1 per second | Y |  | A |  |  | 1 | MINUTE | 10
CFV-SR8-BLML:BEAM_ENGY_FAULT | NUMERIC | NO_UNIT | Beam Energy fault (From CISV card AB/CO) | 3 | NORMAL | ~1 per second | Y |  | A |  |  | 1 | MINUTE | 10
CFV-SR8-BLML:TURN_CLK_FAULT | NUMERIC | NO_UNIT | Turn Clock fault (From BOBR card) | 3 | NORMAL | ~1 per second | Y |  | A |  |  | 1 | MINUTE | 10
CFV-SR8-BLML:DUMP_OCCURED | NUMERIC | NO_UNIT | Dump occurred | 3 | NORMAL | ~1 per second | Y |  | A |  |  | 1 | MINUTE | 10
CFV-SR8-BLML:TEST_PEND_USR_SYS_TST | NUMERIC | NO_UNIT | User System test pending | 3 | NORMAL | ~1 per second | Y |  | A |  |  | 1 | MINUTE | 10
CFV-SR8-BLML:TEST_PEND_USR_CONSIST | NUMERIC | NO_UNIT | User Consistency test pending | 3 | NORMAL | ~1 per second | Y |  | A |  |  | 1 | MINUTE | 10
CFV-SR8-BLML:TEST_PEND_USR_THRES_BPL | NUMERIC | NO_UNIT | User Threshold to BPL pending | 3 | NORMAL | ~1 per second | Y |  | A |  |  | 1 | MINUTE | 10
CFV-SR8-BLML:TEST_PEND_USR_ENGY | NUMERIC | NO_UNIT | User Energy Test pending | 3 | NORMAL | ~1 per second | Y |  | A |  |  | 1 | MINUTE | 10
CFV-SR8-BLML:TEST_PEND_USR_BP_BIS | NUMERIC | NO_UNIT | User BPBIS (BLECS to Beam interlock) pending | 3 | NORMAL | ~1 per second | Y |  | A |  |  | 1 | MINUTE | 10
CFV-SR8-BLML:TEST_PEND_EXP_SYS_TST | NUMERIC | NO_UNIT | Expert System test pending | 3 | NORMAL | ~1 per second | Y |  | A |  |  | 1 | MINUTE | 10
CFV-SR8-BLML:TEST_PEND_EXP_CONSIST | NUMERIC | NO_UNIT | Expert Consistency test pending | 3 | NORMAL | ~1 per second | Y |  | A |  |  | 1 | MINUTE | 10
CFV-SR8-BLML:TEST_PEND_EXP_THRES_BP | NUMERIC | NO_UNIT | Expert Threshold to BPL pending | 3 | NORMAL | ~1 per second | Y |  | A |  |  | 1 | MINUTE | 10
CFV-SR8-BLML:TEST_PEND_EXP_ENGY | NUMERIC | NO_UNIT | Expert Energy Test pending | 3 | NORMAL | ~1 per second | Y |  | A |  |  | 1 | MINUTE | 10
CFV-SR8-BLML:TEST_PEND_EXP_BP_BIS | NUMERIC | NO_UNIT | Expert BPBIS (BLECS to Beam interlock) pending | 3 | NORMAL | ~1 per second | Y |  | A |  |  | 1 | MINUTE | 10
CFV-SR8-BLML:TEST_PEND_EXP_BP_TC | NUMERIC | NO_UNIT | Expert BPTC (Beam Permit BLETC to BLECS) pending | 3 | NORMAL | ~1 per second | Y |  | A |  |  | 1 | MINUTE | 10
CFV-SR8-BLML:TEST_PEND_EXP_LF_MOD | NUMERIC | NO_UNIT | Expert HVLF test pending | 3 | NORMAL | ~1 per second | Y |  | A |  |  | 1 | MINUTE | 10
CFV-SR8-BLML:TEST_PEND_EXP_CFC_TST | NUMERIC | NO_UNIT | Expert HVCFC (100 pA test) pending | 3 | NORMAL | ~1 per second | Y |  | A |  |  | 1 | MINUTE | 10
CFV-SR8-BLML:TEST_PEND_EXP_RST_DAC | NUMERIC | NO_UNIT | Expert HVRDAC (Dac Reset) pending | 3 | NORMAL | ~1 per second | Y |  | A |  |  | 1 | MINUTE | 10
CFV-SR8-BLML:TEST_PEND_EXP_RST_GOH | NUMERIC | NO_UNIT | Expert HVRGOH (GOH Reset) pending | 3 | NORMAL | ~1 per second | Y |  | A |  |  | 1 | MINUTE | 10
CFV-SR8-BLML:TEST_PEND_EXP_MAN_CTRL | NUMERIC | NO_UNIT | Expert Manual control Request pending | 3 | NORMAL | ~1 per second | Y |  | A |  |  | 1 | MINUTE | 10
CFV-SR8-BLML:TEST_PEND_EXP_SYS_TST | NUMERIC | NO_UNIT | Timer System Test pending | 3 | NORMAL | ~1 per second | Y |  | A |  |  | 1 | MINUTE | 10
CFV-SR8-BLML:TEST_PEND_TMR_SYS_TST_NOR | NUMERIC | NO_UNIT | Timer System test request normal | 3 | NORMAL | ~1 per second | Y |  | A |  |  | 1 | MINUTE | 10
CFV-SR8-BLML:TEST_PEND_TMR_SYS_TST_PRI | NUMERIC | NO_UNIT | Timer System test request Priority (BP away next Dump) | 3 | NORMAL | ~1 per second | Y |  | A |  |  | 1 | MINUTE | 10
CFV-SR8-BLML:TEST_ACTIVE_SYS_TST | NUMERIC | NO_UNIT | Active test : "SYSTEM TEST" (All BLM crates of the IP are involved but only this crate is tested) | 3 | NORMAL | ~1 per second | Y |  | A |  |  | 1 | MINUTE | 10
CFV-SR8-BLML:TEST_ACTIVE_CONSIST | NUMERIC | NO_UNIT | Active test : CONSISTENCY (threshold table control) | 3 | NORMAL | ~1 per second | Y |  | A |  |  | 1 | MINUTE | 10
CFV-SR8-BLML:TEST_ACTIVE_THRES_BP | NUMERIC | NO_UNIT | Active test : THRESHOLD to BPL | 3 | NORMAL | ~1 per second | Y |  | A |  |  | 1 | MINUTE | 10
CFV-SR8-BLML:TEST_ACTIVE_ENGY | NUMERIC | NO_UNIT | Active test : ENERGY TEST | 3 | NORMAL | ~1 per second | Y |  | A |  |  | 1 | MINUTE | 10
CFV-SR8-BLML:TEST_ACTIVE_BP_BIS | NUMERIC | NO_UNIT | Active test : BPBIS (Beam Permit lines fron the last combiner to the LBIS) | 3 | NORMAL | ~1 per second | Y |  | A |  |  | 1 | MINUTE | 10
CFV-SR8-BLML:TEST_ACTIVE_BP_TC | NUMERIC | NO_UNIT | Active test : BPTC (Threshold comparator Beam Permit to last Combiner before CIBUS) | 3 | NORMAL | ~1 per second | Y |  | A |  |  | 1 | MINUTE | 10
CFV-SR8-BLML:TEST_ACTIVE_LF_MOD | NUMERIC | NO_UNIT | Active test : HVLF (Modulation of the high voltage and analysis) | 3 | NORMAL | ~1 per second | Y |  | A |  |  | 1 | MINUTE | 10
CFV-SR8-BLML:TEST_ACTIVE_CFC_TST | NUMERIC | NO_UNIT | Active test : HVTCFC (Activation Test CFC "100pA" mode of the tunnel card) | 3 | NORMAL | ~1 per second | Y |  | A |  |  | 1 | MINUTE | 10
CFV-SR8-BLML:TEST_ACTIVE_RST_DAC | NUMERIC | NO_UNIT | Active test : HVRDAC (Activation DAC reset mode of the tunnel card) | 3 | NORMAL | ~1 per second | Y |  | A |  |  | 1 | MINUTE | 10
CFV-SR8-BLML:TEST_ACTIVE_RST_GOH | NUMERIC | NO_UNIT | Active test : HVRGOH (Activation GOH reset mode of the tunnel card) | 3 | NORMAL | ~1 per second | Y |  | A |  |  | 1 | MINUTE | 10
CFV-SR8-BLML:TEST_ALLOWED_MAN_CTRL | NUMERIC | NO_UNIT | Active test : MANUAL CONTROL ALLOWED | 3 | NORMAL | ~1 per second | Y |  | A |  |  | 1 | MINUTE | 10
CFV-SR8-BLML:TEST_ACTIVE_MAN_CTRL | NUMERIC | NO_UNIT | Active test : MANUAL CONTROL ACTIVE | 3 | NORMAL | ~1 per second | Y |  | A |  |  | 1 | MINUTE | 10
CFV-SR8-BLML:TEST_PASSED_SYS_TST | NUMERIC | NO_UNIT | Test Passed : "SYSTEM TEST" | 3 | NORMAL | ~1 per second | Y |  | A |  |  | 1 | MINUTE | 10
CFV-SR8-BLML:TEST_PASSED_CONSIST | NUMERIC | NO_UNIT | Test Passed : CONSISTENCY (threshold table control) | 3 | NORMAL | ~1 per second | Y |  | A |  |  | 1 | MINUTE | 10
CFV-SR8-BLML:TEST_PASSED_THRES_BPL | NUMERIC | NO_UNIT | Test Passed : THRESHOLD to BPL | 3 | NORMAL | ~1 per second | Y |  | A |  |  | 1 | MINUTE | 10
CFV-SR8-BLML:TEST_PASSED_ENGY | NUMERIC | NO_UNIT | Test Passed : ENERGY TEST | 3 | NORMAL | ~1 per second | Y |  | A |  |  | 1 | MINUTE | 10
CFV-SR8-BLML:TEST_PASSED_BP_BIS | NUMERIC | NO_UNIT | Test Passed : BPBIS BPBIS (Beam Permit lines fron the last combiner to the LBIS) | 3 | NORMAL | ~1 per second | Y |  | A |  |  | 1 | MINUTE | 10
CFV-SR8-BLML:TEST_PASSED_BP_TC | NUMERIC | NO_UNIT | Test Passed : BPTC (Threshold comparator Beam Permit to last Combiner before CIBUS) | 3 | NORMAL | ~1 per second | Y |  | A |  |  | 1 | MINUTE | 10
CFV-SR8-BLML:TEST_PASSED_LF_MOD | NUMERIC | NO_UNIT | Test Passed : HVLF (Modulation of the high voltage and analysis) | 3 | NORMAL | ~1 per second | Y |  | A |  |  | 1 | MINUTE | 10
CFV-SR8-BLML:TEST_PASSED_CFC_TEST | NUMERIC | NO_UNIT | Test Passed : HVTCFC (Activation Test CFC mode of the tunnel card) | 3 | NORMAL | ~1 per second | Y |  | A |  |  | 1 | MINUTE | 10
CFV-SR8-BLML:TEST_RESULT_RDY | NUMERIC | NO_UNIT | New test results are available (Check active test to find out which test) | 3 | NORMAL | ~1 per second | Y |  | A |  |  | 1 | MINUTE | 10
CFV-SR8-BLML:BEAM_PERM_TC_LINE_U | NUMERIC | NO_UNIT | Threshold Comparators Unmaskable beam permit Line | 3 | NORMAL | ~1 per second | Y |  | A |  |  | 1 | MINUTE | 10
CFV-SR8-BLML:BEAM_PERM_TC_LINE_M | NUMERIC | NO_UNIT | Threshold Comparators Maskable beam permit Line | 3 | NORMAL | ~1 per second | Y |  | A |  |  | 1 | MINUTE | 10
CFV-SR8-BLML:BEAM_PERM_U_IN_A | NUMERIC | NO_UNIT | Beam Permit Unmaskable A Input from the upper Combiner | 3 | NORMAL | ~1 per second | Y |  | A |  |  | 1 | MINUTE | 10
CFV-SR8-BLML:BEAM_PERM_U_IN_B | NUMERIC | NO_UNIT | Beam Permit Unmaskable B Input from the upper Combiner | 3 | NORMAL | ~1 per second | Y |  | A |  |  | 1 | MINUTE | 10
CFV-SR8-BLML:BEAM_PERM_M_IN_A | NUMERIC | NO_UNIT | Beam Permit Maskable A Input from the upper Combiner | 3 | NORMAL | ~1 per second | Y |  | A |  |  | 1 | MINUTE | 10
CFV-SR8-BLML:BEAM_PERM_M_IN_B | NUMERIC | NO_UNIT | Beam Permit Maskable B Input from the upper Combiner | 3 | NORMAL | ~1 per second | Y |  | A |  |  | 1 | MINUTE | 10
CFV-SR8-BLML:BEAM_PERM_U_OUT_A | NUMERIC | NO_UNIT | Beam Permit Unmaskable A Output to lower Combiner (or CIBUS) | 3 | NORMAL | ~1 per second | Y |  | A |  |  | 1 | MINUTE | 10
CFV-SR8-BLML:BEAM_PERM_U_OUT_B | NUMERIC | NO_UNIT | Beam Permit Unmaskable B Output to lower Combiner (or CIBUS) | 3 | NORMAL | ~1 per second | Y |  | A |  |  | 1 | MINUTE | 10
CFV-SR8-BLML:BEAM_PERM_M_OUT_A | NUMERIC | NO_UNIT | Beam Permit Maskable A Output to lower Combiner (or CIBUS) | 3 | NORMAL | ~1 per second | Y |  | A |  |  | 1 | MINUTE | 10
CFV-SR8-BLML:BEAM_PERM_M_OUT_B | NUMERIC | NO_UNIT | Beam Permit Maskable B Output to lower Combiner (or CIBUS) | 3 | NORMAL | ~1 per second | Y |  | A |  |  | 1 | MINUTE | 10
CFV-SR8-BLML:BEAM_PERM_INFO_U | NUMERIC | NO_UNIT | Unmaskable Beam Info (Beam status) | 3 | NORMAL | ~1 per second | Y |  | A |  |  | 1 | MINUTE | 10
CFV-SR8-BLML:BEAM_PERM_INFO_M | NUMERIC | NO_UNIT | Maskable Beam Info (Beam status) | 3 | NORMAL | ~1 per second | Y |  | A |  |  | 1 | MINUTE | 10
CFV-SR8-BLML:BEAM_PERM_CIBUS_U_FAULT | NUMERIC | NO_UNIT | Unmaskable Beam Info (beam status) had respond to last BLECS-DUMP | 3 | NORMAL | ~1 per second | Y |  | A |  |  | 1 | MINUTE | 10
CFV-SR8-BLML:BEAM_PERM_CIBUS_M_FAULT | NUMERIC | NO_UNIT | Maskable Beam Info (beam status) had respond to last BLECS-DUMP | 3 | NORMAL | ~1 per second | Y |  | A |  |  | 1 | MINUTE | 10
CFV-SR8-BLML:TURN_CNT_WN_DUMP_REQ | NUMERIC | Turn | Turn counter value when the last dump was requested (32 bits ) | 3 | NORMAL | ~1 per second | Y |  | A |  |  | 1 | MINUTE | 10
CFV-SR8-BLML:BUNCH_CNT_WN_DUMP_REQ | NUMERIC | Bunch | Bunch counter value when the last dump was requested (12 bits) | 3 | NORMAL | ~1 per second | Y |  | A |  |  | 1 | MINUTE | 10
CFV-SR8-BLML:BEAM_PERM_TIME_TO_PM_FRZE_M | NUMERIC | us | Time from the dump request maskable to PM_freeze (microsecond resolution) | 3 | NORMAL | ~1 per second | Y |  | A |  |  | 1 | MINUTE | 10
CFV-SR8-BLML:BEAM_PERM_TIME_TO_PM_FRZE_U | NUMERIC | us | Time from the dump request unmaskable to PM_freeze (microsecond resolution) | 3 | NORMAL | ~1 per second | Y |  | A |  |  | 1 | MINUTE | 10
CFV-SR8-BLML:BEAM_ENGY_IN | NUMERIC | Bits | Beam Energy Input coming from timing distribution (CISV card AB/CO) | 3 | NORMAL | ~1 per second | Y |  | A |  |  | 1 | MINUTE | 10
CFV-SR8-BLML:BEAM_ENGY_LEVEL_OUT | NUMERIC | Level | Beam Energy levels output to the Threshold Comparators (send to BLETC cards) | 3 | NORMAL | ~1 per second | Y |  | A |  |  | 1 | MINUTE | 10
CFV-SR8-BLML:BEAM_ENGY_ERR | NUMERIC | NO_UNIT | Beam Energy error (send to BLETC cards) | 3 | NORMAL | ~1 per second | Y |  | A |  |  | 1 | MINUTE | 10
CFV-SR8-BLML:BEAM_ENGY_SOFT_RST_TC | NUMERIC | NO_UNIT | SoftResetTC (send to BLETC cards) | 3 | NORMAL | ~1 per second | Y |  | A |  |  | 1 | MINUTE | 10
CFV-SR8-BLML:BEAM_ENGY_CRC_CNT_A | NUMERIC | NO_UNIT | Beam energy reception CRC error counter channel A | 3 | NORMAL | ~1 per second | Y |  | A |  |  | 1 | MINUTE | 10
CFV-SR8-BLML:BEAM_ENGY_CRC_CNT_B | NUMERIC | NO_UNIT | Beam energy reception CRC error counter channel B | 3 | NORMAL | ~1 per second | Y |  | A |  |  | 1 | MINUTE | 10
CFV-SR8-BLML:BEAM_ENGY_LOSTF_CNT_A | NUMERIC | Frame | Beam energy reception Lost Frame counter channel A | 3 | NORMAL | ~1 per second | Y |  | A |  |  | 1 | MINUTE | 10
CFV-SR8-BLML:BEAM_ENGY_LOSTF_CNT_B | NUMERIC | Frame | Beam energy reception Lost Frame counter channel B | 3 | NORMAL | ~1 per second | Y |  | A |  |  | 1 | MINUTE | 10
CFV-SR8-BLML:BEAM_ENGY_TIME_OUT | NUMERIC | NO_UNIT | Beam energy reception Time Out Beam Energy Value | 3 | NORMAL | ~1 per second | Y |  | A |  |  | 1 | MINUTE | 10
CFV-SR8-BLML:HV_1_VOLT_HIGH | NUMERIC | NO_UNIT | High Voltage power supply 1 / voltage higher | 3 | NORMAL | ~1 per second | Y |  | A |  |  | 1 | MINUTE | 10
CFV-SR8-BLML:HV_1_VOLT_LOW | NUMERIC | NO_UNIT | High Voltage power supply 1 / voltage lower | 3 | NORMAL | ~1 per second | Y |  | A |  |  | 1 | MINUTE | 10
CFV-SR8-BLML:HV_1_CURR_HIGH | NUMERIC | NO_UNIT | High Voltage power supply 1 / current higher | 3 | NORMAL | ~1 per second | Y |  | A |  |  | 1 | MINUTE | 10
CFV-SR8-BLML:HV_1_CURR_LOW | NUMERIC | NO_UNIT | High Voltage power supply 1 / current lower | 3 | NORMAL | ~1 per second | Y |  | A |  |  | 1 | MINUTE | 10
CFV-SR8-BLML:HV_1_VOLT_VALUE | NUMERIC | Bits | High Voltage power supply 1 / voltage value (24 bits) [HV = 3000/2**24*code] in V | 3 | NORMAL | ~1 per second | Y |  | A |  |  | 1 | MINUTE | 10
CFV-SR8-BLML:HV_2_VOLT_HIGH | NUMERIC | NO_UNIT | High Voltage power supply 2 / voltage higher | 3 | NORMAL | ~1 per second | Y |  | A |  |  | 1 | MINUTE | 10
CFV-SR8-BLML:HV_2_VOLT_LOW | NUMERIC | NO_UNIT | High Voltage power supply 2 / voltage lower | 3 | NORMAL | ~1 per second | Y |  | A |  |  | 1 | MINUTE | 10
CFV-SR8-BLML:HV_2_CURR_HIGH | NUMERIC | NO_UNIT | High Voltage power supply 2 / current higher | 3 | NORMAL | ~1 per second | Y |  | A |  |  | 1 | MINUTE | 10
CFV-SR8-BLML:HV_2_CURR_LOW | NUMERIC | NO_UNIT | High Voltage power supply 2 / current lower | 3 | NORMAL | ~1 per second | Y |  | A |  |  | 1 | MINUTE | 10
CFV-SR8-BLML:HV_2_VOLT_VALUE | NUMERIC | Bits | High Voltage power supply 2 / voltage value (24 bits) [HV = 3000/2**24*code] in V | 3 | NORMAL | ~1 per second | Y |  | A |  |  | 1 | MINUTE | 10
CFV-SR8-BLML:HV_1_CURR_VALUE | NUMERIC | Bits | High Voltage power supply 1 / current value (16 bits) [I = 20/2**16*code] in mA | 3 | NORMAL | ~1 per second | Y |  | A |  |  | 1 | MINUTE | 10
CFV-SR8-BLML:HV_2_CURR_VALUE | NUMERIC | Bits | High Voltage power supply 2 / current value (16 bits) [I = 20/2**16*code] in mA | 3 | NORMAL | ~1 per second | Y |  | A |  |  | 1 | MINUTE | 10
CFV-SR8-BLML:TURN_CNT_WN_FALL_U_AORB | NUMERIC | Turn | Turn counter when last fall of UA or UB (32 bits) | 3 | NORMAL | ~1 per second | Y |  | A |  |  | 1 | MINUTE | 10
CFV-SR8-BLML:TURN_CNT_WN_FALL_M_AORB | NUMERIC | Turn | Turn counter when last fall of MA or MB (32 bits) | 3 | NORMAL | ~1 per second | Y |  | A |  |  | 1 | MINUTE | 10
CFV-SR8-BLML:BUNCH_CNT_WN_FALL_M_AORB | NUMERIC | Bunch | Bunch counter when last fall of MA or MB 12 bits counter | 3 | NORMAL | ~1 per second | Y |  | A |  |  | 1 | MINUTE | 10
CFV-SR8-BLML:BUNCH_CNT_WN_FALL_U_AORB | NUMERIC | Bunch | Bunch counter when last fall of UA or UB 12 bits counter | 3 | NORMAL | ~1 per second | Y |  | A |  |  | 1 | MINUTE | 10
CFV-SR8-BLML:TEST_RES_BLETC_PRES | NUMERIC | NO_UNIT | Vector of BLETC Board present in the crate (MSBit TC1 LSBit TC16) | 3 | NORMAL | ~1 per second | Y |  | A |  |  | 1 | MINUTE | 10
CFV-SR8-BLML:TST_RES_BLECF_PRES | NUMERIC | NO_UNIT | Vector of BLECF Board present in the crate (MSBit BLECF1(TC1) LSBit BLECF32 (TC16)) | 3 | NORMAL | ~1 per second | Y |  | A |  |  | 1 | MINUTE | 10
CFV-SR8-BLML:TEST_RES_CONSIST_PER_BLETC | NUMERIC | NO_UNIT | Result of the Consistency test per BLETC (MSBit TC1) 1=passed | 3 | NORMAL | ~1 per second | Y |  | A |  |  | 1 | MINUTE | 10
CFV-SR8-BLML:TEST_RES_BP_TC_PER_BLETC_U | NUMERIC | NO_UNIT | Result of the BPLTC test unmaskable line (MSBit TC1) 1=passed | 3 | NORMAL | ~1 per second | Y |  | A |  |  | 1 | MINUTE | 10
CFV-SR8-BLML:TEST_RES_BP_TC_PER_BLETC_M | NUMERIC | NO_UNIT | Result of the BPLTC test maskable line (MSBit TC1) 1=passed | 3 | NORMAL | ~1 per second | Y |  | A |  |  | 1 | MINUTE | 10
CFV-SR8-BLML:TEST_RES_LF_MOD_PER_BLETC | NUMERIC | NO_UNIT | Result of the HVLF modulation test per BLETC (MSBit TC1) 1=passed | 3 | NORMAL | ~1 per second | Y |  | A |  |  | 1 | MINUTE | 10
CFV-SR8-BLML:TEST_RES_LF_MOD_PER_BLECF | NUMERIC | NO_UNIT | Result of the HVCFC test (100pA) per BLECF (MSBit BLECF1) 1=passed | 3 | NORMAL | ~1 per second | Y |  | A |  |  | 1 | MINUTE | 10
CFV-SR8-BLMC:SYS_OPERATIONAL | NUMERIC | NO_UNIT | System is operational (View by the BLECS) | 3 | NORMAL | ~1 per second | Y |  | A |  |  | 1 | MINUTE | 10
CFV-SR8-BLMC:SYS_UNDER_TEST | NUMERIC | NO_UNIT | System is under test (All BLM crate of the IP are involved but only this crate is tested) | 3 | NORMAL | ~1 per second | Y |  | A |  |  | 1 | MINUTE | 10
CFV-SR8-BLMC:TEST_PEND_GLOBAL | NUMERIC | NO_UNIT | Test requested (while take place when the conditions are fillfull) | 3 | NORMAL | ~1 per second | Y |  | A |  |  | 1 | MINUTE | 10
CFV-SR8-BLMC:HV_1_COMP_FAULT | NUMERIC | NO_UNIT | High voltage 1 fault (survey by comparators) | 3 | NORMAL | ~1 per second | Y |  | A |  |  | 1 | MINUTE | 10
CFV-SR8-BLMC:HV_2_COMP_FAULT | NUMERIC | NO_UNIT | High voltage 2 fault (survey by comparators) | 3 | NORMAL | ~1 per second | Y |  | A |  |  | 1 | MINUTE | 10
CFV-SR8-BLMC:HV_ADC_FAULT | NUMERIC | NO_UNIT | High voltage 1 or 2 fault (survey by ADC) | 3 | NORMAL | ~1 per second | Y |  | A |  |  | 1 | MINUTE | 10
CFV-SR8-BLMC:LV_COMP_FAULT | NUMERIC | NO_UNIT | Low voltage fault with (survey by comparators) | 3 | NORMAL | ~1 per second | Y |  | A |  |  | 1 | MINUTE | 10
CFV-SR8-BLMC:LV_ADC_FAULT | NUMERIC | NO_UNIT | Low voltage fault (survey by ADC) | 3 | NORMAL | ~1 per second | Y |  | A |  |  | 1 | MINUTE | 10
CFV-SR8-BLMC:BEAM_ENGY_FAULT | NUMERIC | NO_UNIT | Beam Energy fault (From CISV card AB/CO) | 3 | NORMAL | ~1 per second | Y |  | A |  |  | 1 | MINUTE | 10
CFV-SR8-BLMC:TURN_CLK_FAULT | NUMERIC | NO_UNIT | Turn Clock fault (From BOBR card) | 3 | NORMAL | ~1 per second | Y |  | A |  |  | 1 | MINUTE | 10
CFV-SR8-BLMC:DUMP_OCCURED | NUMERIC | NO_UNIT | Dump occurred | 3 | NORMAL | ~1 per second | Y |  | A |  |  | 1 | MINUTE | 10
CFV-SR8-BLMC:TEST_PEND_USR_SYS_TST | NUMERIC | NO_UNIT | User System test pending | 3 | NORMAL | ~1 per second | Y |  | A |  |  | 1 | MINUTE | 10
CFV-SR8-BLMC:TEST_PEND_USR_CONSIST | NUMERIC | NO_UNIT | User Consistency test pending | 3 | NORMAL | ~1 per second | Y |  | A |  |  | 1 | MINUTE | 10
CFV-SR8-BLMC:TEST_PEND_USR_THRES_BPL | NUMERIC | NO_UNIT | User Threshold to BPL pending | 3 | NORMAL | ~1 per second | Y |  | A |  |  | 1 | MINUTE | 10
CFV-SR8-BLMC:TEST_PEND_USR_ENGY | NUMERIC | NO_UNIT | User Energy Test pending | 3 | NORMAL | ~1 per second | Y |  | A |  |  | 1 | MINUTE | 10
CFV-SR8-BLMC:TEST_PEND_USR_BP_BIS | NUMERIC | NO_UNIT | User BPBIS (BLECS to Beam interlock) pending | 3 | NORMAL | ~1 per second | Y |  | A |  |  | 1 | MINUTE | 10
CFV-SR8-BLMC:TEST_PEND_EXP_SYS_TST | NUMERIC | NO_UNIT | Expert System test pending | 3 | NORMAL | ~1 per second | Y |  | A |  |  | 1 | MINUTE | 10
CFV-SR8-BLMC:TEST_PEND_EXP_CONSIST | NUMERIC | NO_UNIT | Expert Consistency test pending | 3 | NORMAL | ~1 per second | Y |  | A |  |  | 1 | MINUTE | 10
CFV-SR8-BLMC:TEST_PEND_EXP_THRES_BP | NUMERIC | NO_UNIT | Expert Threshold to BPL pending | 3 | NORMAL | ~1 per second | Y |  | A |  |  | 1 | MINUTE | 10
CFV-SR8-BLMC:TEST_PEND_EXP_ENGY | NUMERIC | NO_UNIT | Expert Energy Test pending | 3 | NORMAL | ~1 per second | Y |  | A |  |  | 1 | MINUTE | 10
CFV-SR8-BLMC:TEST_PEND_EXP_BP_BIS | NUMERIC | NO_UNIT | Expert BPBIS (BLECS to Beam interlock) pending | 3 | NORMAL | ~1 per second | Y |  | A |  |  | 1 | MINUTE | 10
CFV-SR8-BLMC:TEST_PEND_EXP_BP_TC | NUMERIC | NO_UNIT | Expert BPTC (Beam Permit BLETC to BLECS) pending | 3 | NORMAL | ~1 per second | Y |  | A |  |  | 1 | MINUTE | 10
CFV-SR8-BLMC:TEST_PEND_EXP_LF_MOD | NUMERIC | NO_UNIT | Expert HVLF test pending | 3 | NORMAL | ~1 per second | Y |  | A |  |  | 1 | MINUTE | 10
CFV-SR8-BLMC:TEST_PEND_EXP_CFC_TST | NUMERIC | NO_UNIT | Expert HVCFC (100 pA test) pending | 3 | NORMAL | ~1 per second | Y |  | A |  |  | 1 | MINUTE | 10
CFV-SR8-BLMC:TEST_PEND_EXP_RST_DAC | NUMERIC | NO_UNIT | Expert HVRDAC (Dac Reset) pending | 3 | NORMAL | ~1 per second | Y |  | A |  |  | 1 | MINUTE | 10
CFV-SR8-BLMC:TEST_PEND_EXP_RST_GOH | NUMERIC | NO_UNIT | Expert HVRGOH (GOH Reset) pending | 3 | NORMAL | ~1 per second | Y |  | A |  |  | 1 | MINUTE | 10
CFV-SR8-BLMC:TEST_PEND_EXP_MAN_CTRL | NUMERIC | NO_UNIT | Expert Manual control Request pending | 3 | NORMAL | ~1 per second | Y |  | A |  |  | 1 | MINUTE | 10
CFV-SR8-BLMC:TEST_PEND_EXP_SYS_TST | NUMERIC | NO_UNIT | Timer System Test pending | 3 | NORMAL | ~1 per second | Y |  | A |  |  | 1 | MINUTE | 10
CFV-SR8-BLMC:TEST_PEND_TMR_SYS_TST_NOR | NUMERIC | NO_UNIT | Timer System test request normal | 3 | NORMAL | ~1 per second | Y |  | A |  |  | 1 | MINUTE | 10
CFV-SR8-BLMC:TEST_PEND_TMR_SYS_TST_PRI | NUMERIC | NO_UNIT | Timer System test request Priority (BP away next Dump) | 3 | NORMAL | ~1 per second | Y |  | A |  |  | 1 | MINUTE | 10
CFV-SR8-BLMC:TEST_ACTIVE_SYS_TST | NUMERIC | NO_UNIT | Active test : "SYSTEM TEST" (All BLM crates of the IP are involved but only this crate is tested) | 3 | NORMAL | ~1 per second | Y |  | A |  |  | 1 | MINUTE | 10
CFV-SR8-BLMC:TEST_ACTIVE_CONSIST | NUMERIC | NO_UNIT | Active test : CONSISTENCY (threshold table control) | 3 | NORMAL | ~1 per second | Y |  | A |  |  | 1 | MINUTE | 10
CFV-SR8-BLMC:TEST_ACTIVE_THRES_BP | NUMERIC | NO_UNIT | Active test : THRESHOLD to BPL | 3 | NORMAL | ~1 per second | Y |  | A |  |  | 1 | MINUTE | 10
CFV-SR8-BLMC:TEST_ACTIVE_ENGY | NUMERIC | NO_UNIT | Active test : ENERGY TEST | 3 | NORMAL | ~1 per second | Y |  | A |  |  | 1 | MINUTE | 10
CFV-SR8-BLMC:TEST_ACTIVE_BP_BIS | NUMERIC | NO_UNIT | Active test : BPBIS (Beam Permit lines fron the last combiner to the LBIS) | 3 | NORMAL | ~1 per second | Y |  | A |  |  | 1 | MINUTE | 10
CFV-SR8-BLMC:TEST_ACTIVE_BP_TC | NUMERIC | NO_UNIT | Active test : BPTC (Threshold comparator Beam Permit to last Combiner before CIBUS) | 3 | NORMAL | ~1 per second | Y |  | A |  |  | 1 | MINUTE | 10
CFV-SR8-BLMC:TEST_ACTIVE_LF_MOD | NUMERIC | NO_UNIT | Active test : HVLF (Modulation of the high voltage and analysis) | 3 | NORMAL | ~1 per second | Y |  | A |  |  | 1 | MINUTE | 10
CFV-SR8-BLMC:TEST_ACTIVE_CFC_TST | NUMERIC | NO_UNIT | Active test : HVTCFC (Activation Test CFC "100pA" mode of the tunnel card) | 3 | NORMAL | ~1 per second | Y |  | A |  |  | 1 | MINUTE | 10
CFV-SR8-BLMC:TEST_ACTIVE_RST_DAC | NUMERIC | NO_UNIT | Active test : HVRDAC (Activation DAC reset mode of the tunnel card) | 3 | NORMAL | ~1 per second | Y |  | A |  |  | 1 | MINUTE | 10
CFV-SR8-BLMC:TEST_ACTIVE_RST_GOH | NUMERIC | NO_UNIT | Active test : HVRGOH (Activation GOH reset mode of the tunnel card) | 3 | NORMAL | ~1 per second | Y |  | A |  |  | 1 | MINUTE | 10
CFV-SR8-BLMC:TEST_ALLOWED_MAN_CTRL | NUMERIC | NO_UNIT | Active test : MANUAL CONTROL ALLOWED | 3 | NORMAL | ~1 per second | Y |  | A |  |  | 1 | MINUTE | 10
CFV-SR8-BLMC:TEST_ACTIVE_MAN_CTRL | NUMERIC | NO_UNIT | Active test : MANUAL CONTROL ACTIVE | 3 | NORMAL | ~1 per second | Y |  | A |  |  | 1 | MINUTE | 10
CFV-SR8-BLMC:TEST_PASSED_SYS_TST | NUMERIC | NO_UNIT | Test Passed : "SYSTEM TEST" | 3 | NORMAL | ~1 per second | Y |  | A |  |  | 1 | MINUTE | 10
CFV-SR8-BLMC:TEST_PASSED_CONSIST | NUMERIC | NO_UNIT | Test Passed : CONSISTENCY (threshold table control) | 3 | NORMAL | ~1 per second | Y |  | A |  |  | 1 | MINUTE | 10
CFV-SR8-BLMC:TEST_PASSED_THRES_BPL | NUMERIC | NO_UNIT | Test Passed : THRESHOLD to BPL | 3 | NORMAL | ~1 per second | Y |  | A |  |  | 1 | MINUTE | 10
CFV-SR8-BLMC:TEST_PASSED_ENGY | NUMERIC | NO_UNIT | Test Passed : ENERGY TEST | 3 | NORMAL | ~1 per second | Y |  | A |  |  | 1 | MINUTE | 10
CFV-SR8-BLMC:TEST_PASSED_BP_BIS | NUMERIC | NO_UNIT | Test Passed : BPBIS BPBIS (Beam Permit lines fron the last combiner to the LBIS) | 3 | NORMAL | ~1 per second | Y |  | A |  |  | 1 | MINUTE | 10
CFV-SR8-BLMC:TEST_PASSED_BP_TC | NUMERIC | NO_UNIT | Test Passed : BPTC (Threshold comparator Beam Permit to last Combiner before CIBUS) | 3 | NORMAL | ~1 per second | Y |  | A |  |  | 1 | MINUTE | 10
CFV-SR8-BLMC:TEST_PASSED_LF_MOD | NUMERIC | NO_UNIT | Test Passed : HVLF (Modulation of the high voltage and analysis) | 3 | NORMAL | ~1 per second | Y |  | A |  |  | 1 | MINUTE | 10
CFV-SR8-BLMC:TEST_PASSED_CFC_TEST | NUMERIC | NO_UNIT | Test Passed : HVTCFC (Activation Test CFC mode of the tunnel card) | 3 | NORMAL | ~1 per second | Y |  | A |  |  | 1 | MINUTE | 10
CFV-SR8-BLMC:TEST_RESULT_RDY | NUMERIC | NO_UNIT | New test results are available (Check active test to find out which test) | 3 | NORMAL | ~1 per second | Y |  | A |  |  | 1 | MINUTE | 10
CFV-SR8-BLMC:BEAM_PERM_TC_LINE_U | NUMERIC | NO_UNIT | Threshold Comparators Unmaskable beam permit Line | 3 | NORMAL | ~1 per second | Y |  | A |  |  | 1 | MINUTE | 10
CFV-SR8-BLMC:BEAM_PERM_TC_LINE_M | NUMERIC | NO_UNIT | Threshold Comparators Maskable beam permit Line | 3 | NORMAL | ~1 per second | Y |  | A |  |  | 1 | MINUTE | 10
CFV-SR8-BLMC:BEAM_PERM_U_IN_A | NUMERIC | NO_UNIT | Beam Permit Unmaskable A Input from the upper Combiner | 3 | NORMAL | ~1 per second | Y |  | A |  |  | 1 | MINUTE | 10
CFV-SR8-BLMC:BEAM_PERM_U_IN_B | NUMERIC | NO_UNIT | Beam Permit Unmaskable B Input from the upper Combiner | 3 | NORMAL | ~1 per second | Y |  | A |  |  | 1 | MINUTE | 10
CFV-SR8-BLMC:BEAM_PERM_M_IN_A | NUMERIC | NO_UNIT | Beam Permit Maskable A Input from the upper Combiner | 3 | NORMAL | ~1 per second | Y |  | A |  |  | 1 | MINUTE | 10
CFV-SR8-BLMC:BEAM_PERM_M_IN_B | NUMERIC | NO_UNIT | Beam Permit Maskable B Input from the upper Combiner | 3 | NORMAL | ~1 per second | Y |  | A |  |  | 1 | MINUTE | 10
CFV-SR8-BLMC:BEAM_PERM_U_OUT_A | NUMERIC | NO_UNIT | Beam Permit Unmaskable A Output to lower Combiner (or CIBUS) | 3 | NORMAL | ~1 per second | Y |  | A |  |  | 1 | MINUTE | 10
CFV-SR8-BLMC:BEAM_PERM_U_OUT_B | NUMERIC | NO_UNIT | Beam Permit Unmaskable B Output to lower Combiner (or CIBUS) | 3 | NORMAL | ~1 per second | Y |  | A |  |  | 1 | MINUTE | 10
CFV-SR8-BLMC:BEAM_PERM_M_OUT_A | NUMERIC | NO_UNIT | Beam Permit Maskable A Output to lower Combiner (or CIBUS) | 3 | NORMAL | ~1 per second | Y |  | A |  |  | 1 | MINUTE | 10
CFV-SR8-BLMC:BEAM_PERM_M_OUT_B | NUMERIC | NO_UNIT | Beam Permit Maskable B Output to lower Combiner (or CIBUS) | 3 | NORMAL | ~1 per second | Y |  | A |  |  | 1 | MINUTE | 10
CFV-SR8-BLMC:BEAM_PERM_INFO_U | NUMERIC | NO_UNIT | Unmaskable Beam Info (Beam status) | 3 | NORMAL | ~1 per second | Y |  | A |  |  | 1 | MINUTE | 10
CFV-SR8-BLMC:BEAM_PERM_INFO_M | NUMERIC | NO_UNIT | Maskable Beam Info (Beam status) | 3 | NORMAL | ~1 per second | Y |  | A |  |  | 1 | MINUTE | 10
CFV-SR8-BLMC:BEAM_PERM_CIBUS_U_FAULT | NUMERIC | NO_UNIT | Unmaskable Beam Info (beam status) had respond to last BLECS-DUMP | 3 | NORMAL | ~1 per second | Y |  | A |  |  | 1 | MINUTE | 10
CFV-SR8-BLMC:BEAM_PERM_CIBUS_M_FAULT | NUMERIC | NO_UNIT | Maskable Beam Info (beam status) had respond to last BLECS-DUMP | 3 | NORMAL | ~1 per second | Y |  | A |  |  | 1 | MINUTE | 10
CFV-SR8-BLMC:TURN_CNT_WN_DUMP_REQ | NUMERIC | Turn | Turn counter value when the last dump was requested (32 bits ) | 3 | NORMAL | ~1 per second | Y |  | A |  |  | 1 | MINUTE | 10
CFV-SR8-BLMC:BUNCH_CNT_WN_DUMP_REQ | NUMERIC | Bunch | Bunch counter value when the last dump was requested (12 bits) | 3 | NORMAL | ~1 per second | Y |  | A |  |  | 1 | MINUTE | 10
CFV-SR8-BLMC:BEAM_PERM_TIME_TO_PM_FRZE_M | NUMERIC | us | Time from the dump request maskable to PM_freeze (microsecond resolution) | 3 | NORMAL | ~1 per second | Y |  | A |  |  | 1 | MINUTE | 10
CFV-SR8-BLMC:BEAM_PERM_TIME_TO_PM_FRZE_U | NUMERIC | us | Time from the dump request unmaskable to PM_freeze (microsecond resolution) | 3 | NORMAL | ~1 per second | Y |  | A |  |  | 1 | MINUTE | 10
CFV-SR8-BLMC:BEAM_ENGY_IN | NUMERIC | Bits | Beam Energy Input coming from timing distribution (CISV card AB/CO) | 3 | NORMAL | ~1 per second | Y |  | A |  |  | 1 | MINUTE | 10
CFV-SR8-BLMC:BEAM_ENGY_LEVEL_OUT | NUMERIC | Level | Beam Energy levels output to the Threshold Comparators (send to BLETC cards) | 3 | NORMAL | ~1 per second | Y |  | A |  |  | 1 | MINUTE | 10
CFV-SR8-BLMC:BEAM_ENGY_ERR | NUMERIC | NO_UNIT | Beam Energy error (send to BLETC cards) | 3 | NORMAL | ~1 per second | Y |  | A |  |  | 1 | MINUTE | 10
CFV-SR8-BLMC:BEAM_ENGY_SOFT_RST_TC | NUMERIC | NO_UNIT | SoftResetTC (send to BLETC cards) | 3 | NORMAL | ~1 per second | Y |  | A |  |  | 1 | MINUTE | 10
CFV-SR8-BLMC:BEAM_ENGY_CRC_CNT_A | NUMERIC | NO_UNIT | Beam energy reception CRC error counter channel A | 3 | NORMAL | ~1 per second | Y |  | A |  |  | 1 | MINUTE | 10
CFV-SR8-BLMC:BEAM_ENGY_CRC_CNT_B | NUMERIC | NO_UNIT | Beam energy reception CRC error counter channel B | 3 | NORMAL | ~1 per second | Y |  | A |  |  | 1 | MINUTE | 10
CFV-SR8-BLMC:BEAM_ENGY_LOSTF_CNT_A | NUMERIC | Frame | Beam energy reception Lost Frame counter channel A | 3 | NORMAL | ~1 per second | Y |  | A |  |  | 1 | MINUTE | 10
CFV-SR8-BLMC:BEAM_ENGY_LOSTF_CNT_B | NUMERIC | Frame | Beam energy reception Lost Frame counter channel B | 3 | NORMAL | ~1 per second | Y |  | A |  |  | 1 | MINUTE | 10
CFV-SR8-BLMC:BEAM_ENGY_TIME_OUT | NUMERIC | NO_UNIT | Beam energy reception Time Out Beam Energy Value | 3 | NORMAL | ~1 per second | Y |  | A |  |  | 1 | MINUTE | 10
CFV-SR8-BLMC:HV_1_VOLT_HIGH | NUMERIC | NO_UNIT | High Voltage power supply 1 / voltage higher | 3 | NORMAL | ~1 per second | Y |  | A |  |  | 1 | MINUTE | 10
CFV-SR8-BLMC:HV_1_VOLT_LOW | NUMERIC | NO_UNIT | High Voltage power supply 1 / voltage lower | 3 | NORMAL | ~1 per second | Y |  | A |  |  | 1 | MINUTE | 10
CFV-SR8-BLMC:HV_1_CURR_HIGH | NUMERIC | NO_UNIT | High Voltage power supply 1 / current higher | 3 | NORMAL | ~1 per second | Y |  | A |  |  | 1 | MINUTE | 10
CFV-SR8-BLMC:HV_1_CURR_LOW | NUMERIC | NO_UNIT | High Voltage power supply 1 / current lower | 3 | NORMAL | ~1 per second | Y |  | A |  |  | 1 | MINUTE | 10
CFV-SR8-BLMC:HV_1_VOLT_VALUE | NUMERIC | Bits | High Voltage power supply 1 / voltage value (24 bits) [HV = 3000/2**24*code] in V | 3 | NORMAL | ~1 per second | Y |  | A |  |  | 1 | MINUTE | 10
CFV-SR8-BLMC:HV_2_VOLT_HIGH | NUMERIC | NO_UNIT | High Voltage power supply 2 / voltage higher | 3 | NORMAL | ~1 per second | Y |  | A |  |  | 1 | MINUTE | 10
CFV-SR8-BLMC:HV_2_VOLT_LOW | NUMERIC | NO_UNIT | High Voltage power supply 2 / voltage lower | 3 | NORMAL | ~1 per second | Y |  | A |  |  | 1 | MINUTE | 10
CFV-SR8-BLMC:HV_2_CURR_HIGH | NUMERIC | NO_UNIT | High Voltage power supply 2 / current higher | 3 | NORMAL | ~1 per second | Y |  | A |  |  | 1 | MINUTE | 10
CFV-SR8-BLMC:HV_2_CURR_LOW | NUMERIC | NO_UNIT | High Voltage power supply 2 / current lower | 3 | NORMAL | ~1 per second | Y |  | A |  |  | 1 | MINUTE | 10
CFV-SR8-BLMC:HV_2_VOLT_VALUE | NUMERIC | Bits | High Voltage power supply 2 / voltage value (24 bits) [HV = 3000/2**24*code] in V | 3 | NORMAL | ~1 per second | Y |  | A |  |  | 1 | MINUTE | 10
CFV-SR8-BLMC:HV_1_CURR_VALUE | NUMERIC | Bits | High Voltage power supply 1 / current value (16 bits) [I = 20/2**16*code] in mA | 3 | NORMAL | ~1 per second | Y |  | A |  |  | 1 | MINUTE | 10
CFV-SR8-BLMC:HV_2_CURR_VALUE | NUMERIC | Bits | High Voltage power supply 2 / current value (16 bits) [I = 20/2**16*code] in mA | 3 | NORMAL | ~1 per second | Y |  | A |  |  | 1 | MINUTE | 10
CFV-SR8-BLMC:TURN_CNT_WN_FALL_U_AORB | NUMERIC | Turn | Turn counter when last fall of UA or UB (32 bits) | 3 | NORMAL | ~1 per second | Y |  | A |  |  | 1 | MINUTE | 10
CFV-SR8-BLMC:TURN_CNT_WN_FALL_M_AORB | NUMERIC | Turn | Turn counter when last fall of MA or MB (32 bits) | 3 | NORMAL | ~1 per second | Y |  | A |  |  | 1 | MINUTE | 10
CFV-SR8-BLMC:BUNCH_CNT_WN_FALL_M_AORB | NUMERIC | Bunch | Bunch counter when last fall of MA or MB 12 bits counter | 3 | NORMAL | ~1 per second | Y |  | A |  |  | 1 | MINUTE | 10
CFV-SR8-BLMC:BUNCH_CNT_WN_FALL_U_AORB | NUMERIC | Bunch | Bunch counter when last fall of UA or UB 12 bits counter | 3 | NORMAL | ~1 per second | Y |  | A |  |  | 1 | MINUTE | 10
CFV-SR8-BLMC:TEST_RES_BLETC_PRES | NUMERIC | NO_UNIT | Vector of BLETC Board present in the crate (MSBit TC1 LSBit TC16) | 3 | NORMAL | ~1 per second | Y |  | A |  |  | 1 | MINUTE | 10
CFV-SR8-BLMC:TST_RES_BLECF_PRES | NUMERIC | NO_UNIT | Vector of BLECF Board present in the crate (MSBit BLECF1(TC1) LSBit BLECF32 (TC16)) | 3 | NORMAL | ~1 per second | Y |  | A |  |  | 1 | MINUTE | 10
CFV-SR8-BLMC:TEST_RES_CONSIST_PER_BLETC | NUMERIC | NO_UNIT | Result of the Consistency test per BLETC (MSBit TC1) 1=passed | 3 | NORMAL | ~1 per second | Y |  | A |  |  | 1 | MINUTE | 10
CFV-SR8-BLMC:TEST_RES_BP_TC_PER_BLETC_U | NUMERIC | NO_UNIT | Result of the BPLTC test unmaskable line (MSBit TC1) 1=passed | 3 | NORMAL | ~1 per second | Y |  | A |  |  | 1 | MINUTE | 10
CFV-SR8-BLMC:TEST_RES_BP_TC_PER_BLETC_M | NUMERIC | NO_UNIT | Result of the BPLTC test maskable line (MSBit TC1) 1=passed | 3 | NORMAL | ~1 per second | Y |  | A |  |  | 1 | MINUTE | 10
CFV-SR8-BLMC:TEST_RES_LF_MOD_PER_BLETC | NUMERIC | NO_UNIT | Result of the HVLF modulation test per BLETC (MSBit TC1) 1=passed | 3 | NORMAL | ~1 per second | Y |  | A |  |  | 1 | MINUTE | 10
CFV-SR8-BLMC:TEST_RES_LF_MOD_PER_BLECF | NUMERIC | NO_UNIT | Result of the HVCFC test (100pA) per BLECF (MSBit BLECF1) 1=passed | 3 | NORMAL | ~1 per second | Y |  | A |  |  | 1 | MINUTE | 10
CFV-SR8-BLMR:SYS_OPERATIONAL | NUMERIC | NO_UNIT | System is operational (View by the BLECS) | 3 | NORMAL | ~1 per second | Y |  | A |  |  | 1 | MINUTE | 10
CFV-SR8-BLMR:SYS_UNDER_TEST | NUMERIC | NO_UNIT | System is under test (All BLM crate of the IP are involved but only this crate is tested) | 3 | NORMAL | ~1 per second | Y |  | A |  |  | 1 | MINUTE | 10
CFV-SR8-BLMR:TEST_PEND_GLOBAL | NUMERIC | NO_UNIT | Test requested (while take place when the conditions are fillfull) | 3 | NORMAL | ~1 per second | Y |  | A |  |  | 1 | MINUTE | 10
CFV-SR8-BLMR:HV_1_COMP_FAULT | NUMERIC | NO_UNIT | High voltage 1 fault (survey by comparators) | 3 | NORMAL | ~1 per second | Y |  | A |  |  | 1 | MINUTE | 10
CFV-SR8-BLMR:HV_2_COMP_FAULT | NUMERIC | NO_UNIT | High voltage 2 fault (survey by comparators) | 3 | NORMAL | ~1 per second | Y |  | A |  |  | 1 | MINUTE | 10
CFV-SR8-BLMR:HV_ADC_FAULT | NUMERIC | NO_UNIT | High voltage 1 or 2 fault (survey by ADC) | 3 | NORMAL | ~1 per second | Y |  | A |  |  | 1 | MINUTE | 10
CFV-SR8-BLMR:LV_COMP_FAULT | NUMERIC | NO_UNIT | Low voltage fault with (survey by comparators) | 3 | NORMAL | ~1 per second | Y |  | A |  |  | 1 | MINUTE | 10
CFV-SR8-BLMR:LV_ADC_FAULT | NUMERIC | NO_UNIT | Low voltage fault (survey by ADC) | 3 | NORMAL | ~1 per second | Y |  | A |  |  | 1 | MINUTE | 10
CFV-SR8-BLMR:BEAM_ENGY_FAULT | NUMERIC | NO_UNIT | Beam Energy fault (From CISV card AB/CO) | 3 | NORMAL | ~1 per second | Y |  | A |  |  | 1 | MINUTE | 10
CFV-SR8-BLMR:TURN_CLK_FAULT | NUMERIC | NO_UNIT | Turn Clock fault (From BOBR card) | 3 | NORMAL | ~1 per second | Y |  | A |  |  | 1 | MINUTE | 10
CFV-SR8-BLMR:DUMP_OCCURED | NUMERIC | NO_UNIT | Dump occurred | 3 | NORMAL | ~1 per second | Y |  | A |  |  | 1 | MINUTE | 10
CFV-SR8-BLMR:TEST_PEND_USR_SYS_TST | NUMERIC | NO_UNIT | User System test pending | 3 | NORMAL | ~1 per second | Y |  | A |  |  | 1 | MINUTE | 10
CFV-SR8-BLMR:TEST_PEND_USR_CONSIST | NUMERIC | NO_UNIT | User Consistency test pending | 3 | NORMAL | ~1 per second | Y |  | A |  |  | 1 | MINUTE | 10
CFV-SR8-BLMR:TEST_PEND_USR_THRES_BPL | NUMERIC | NO_UNIT | User Threshold to BPL pending | 3 | NORMAL | ~1 per second | Y |  | A |  |  | 1 | MINUTE | 10
CFV-SR8-BLMR:TEST_PEND_USR_ENGY | NUMERIC | NO_UNIT | User Energy Test pending | 3 | NORMAL | ~1 per second | Y |  | A |  |  | 1 | MINUTE | 10
CFV-SR8-BLMR:TEST_PEND_USR_BP_BIS | NUMERIC | NO_UNIT | User BPBIS (BLECS to Beam interlock) pending | 3 | NORMAL | ~1 per second | Y |  | A |  |  | 1 | MINUTE | 10
CFV-SR8-BLMR:TEST_PEND_EXP_SYS_TST | NUMERIC | NO_UNIT | Expert System test pending | 3 | NORMAL | ~1 per second | Y |  | A |  |  | 1 | MINUTE | 10
CFV-SR8-BLMR:TEST_PEND_EXP_CONSIST | NUMERIC | NO_UNIT | Expert Consistency test pending | 3 | NORMAL | ~1 per second | Y |  | A |  |  | 1 | MINUTE | 10
CFV-SR8-BLMR:TEST_PEND_EXP_THRES_BP | NUMERIC | NO_UNIT | Expert Threshold to BPL pending | 3 | NORMAL | ~1 per second | Y |  | A |  |  | 1 | MINUTE | 10
CFV-SR8-BLMR:TEST_PEND_EXP_ENGY | NUMERIC | NO_UNIT | Expert Energy Test pending | 3 | NORMAL | ~1 per second | Y |  | A |  |  | 1 | MINUTE | 10
CFV-SR8-BLMR:TEST_PEND_EXP_BP_BIS | NUMERIC | NO_UNIT | Expert BPBIS (BLECS to Beam interlock) pending | 3 | NORMAL | ~1 per second | Y |  | A |  |  | 1 | MINUTE | 10
CFV-SR8-BLMR:TEST_PEND_EXP_BP_TC | NUMERIC | NO_UNIT | Expert BPTC (Beam Permit BLETC to BLECS) pending | 3 | NORMAL | ~1 per second | Y |  | A |  |  | 1 | MINUTE | 10
CFV-SR8-BLMR:TEST_PEND_EXP_LF_MOD | NUMERIC | NO_UNIT | Expert HVLF test pending | 3 | NORMAL | ~1 per second | Y |  | A |  |  | 1 | MINUTE | 10
CFV-SR8-BLMR:TEST_PEND_EXP_CFC_TST | NUMERIC | NO_UNIT | Expert HVCFC (100 pA test) pending | 3 | NORMAL | ~1 per second | Y |  | A |  |  | 1 | MINUTE | 10
CFV-SR8-BLMR:TEST_PEND_EXP_RST_DAC | NUMERIC | NO_UNIT | Expert HVRDAC (Dac Reset) pending | 3 | NORMAL | ~1 per second | Y |  | A |  |  | 1 | MINUTE | 10
CFV-SR8-BLMR:TEST_PEND_EXP_RST_GOH | NUMERIC | NO_UNIT | Expert HVRGOH (GOH Reset) pending | 3 | NORMAL | ~1 per second | Y |  | A |  |  | 1 | MINUTE | 10
CFV-SR8-BLMR:TEST_PEND_EXP_MAN_CTRL | NUMERIC | NO_UNIT | Expert Manual control Request pending | 3 | NORMAL | ~1 per second | Y |  | A |  |  | 1 | MINUTE | 10
CFV-SR8-BLMR:TEST_PEND_EXP_SYS_TST | NUMERIC | NO_UNIT | Timer System Test pending | 3 | NORMAL | ~1 per second | Y |  | A |  |  | 1 | MINUTE | 10
CFV-SR8-BLMR:TEST_PEND_TMR_SYS_TST_NOR | NUMERIC | NO_UNIT | Timer System test request normal | 3 | NORMAL | ~1 per second | Y |  | A |  |  | 1 | MINUTE | 10
CFV-SR8-BLMR:TEST_PEND_TMR_SYS_TST_PRI | NUMERIC | NO_UNIT | Timer System test request Priority (BP away next Dump) | 3 | NORMAL | ~1 per second | Y |  | A |  |  | 1 | MINUTE | 10
CFV-SR8-BLMR:TEST_ACTIVE_SYS_TST | NUMERIC | NO_UNIT | Active test : "SYSTEM TEST" (All BLM crates of the IP are involved but only this crate is tested) | 3 | NORMAL | ~1 per second | Y |  | A |  |  | 1 | MINUTE | 10
CFV-SR8-BLMR:TEST_ACTIVE_CONSIST | NUMERIC | NO_UNIT | Active test : CONSISTENCY (threshold table control) | 3 | NORMAL | ~1 per second | Y |  | A |  |  | 1 | MINUTE | 10
CFV-SR8-BLMR:TEST_ACTIVE_THRES_BP | NUMERIC | NO_UNIT | Active test : THRESHOLD to BPL | 3 | NORMAL | ~1 per second | Y |  | A |  |  | 1 | MINUTE | 10
CFV-SR8-BLMR:TEST_ACTIVE_ENGY | NUMERIC | NO_UNIT | Active test : ENERGY TEST | 3 | NORMAL | ~1 per second | Y |  | A |  |  | 1 | MINUTE | 10
CFV-SR8-BLMR:TEST_ACTIVE_BP_BIS | NUMERIC | NO_UNIT | Active test : BPBIS (Beam Permit lines fron the last combiner to the LBIS) | 3 | NORMAL | ~1 per second | Y |  | A |  |  | 1 | MINUTE | 10
CFV-SR8-BLMR:TEST_ACTIVE_BP_TC | NUMERIC | NO_UNIT | Active test : BPTC (Threshold comparator Beam Permit to last Combiner before CIBUS) | 3 | NORMAL | ~1 per second | Y |  | A |  |  | 1 | MINUTE | 10
CFV-SR8-BLMR:TEST_ACTIVE_LF_MOD | NUMERIC | NO_UNIT | Active test : HVLF (Modulation of the high voltage and analysis) | 3 | NORMAL | ~1 per second | Y |  | A |  |  | 1 | MINUTE | 10
CFV-SR8-BLMR:TEST_ACTIVE_CFC_TST | NUMERIC | NO_UNIT | Active test : HVTCFC (Activation Test CFC "100pA" mode of the tunnel card) | 3 | NORMAL | ~1 per second | Y |  | A |  |  | 1 | MINUTE | 10
CFV-SR8-BLMR:TEST_ACTIVE_RST_DAC | NUMERIC | NO_UNIT | Active test : HVRDAC (Activation DAC reset mode of the tunnel card) | 3 | NORMAL | ~1 per second | Y |  | A |  |  | 1 | MINUTE | 10
CFV-SR8-BLMR:TEST_ACTIVE_RST_GOH | NUMERIC | NO_UNIT | Active test : HVRGOH (Activation GOH reset mode of the tunnel card) | 3 | NORMAL | ~1 per second | Y |  | A |  |  | 1 | MINUTE | 10
CFV-SR8-BLMR:TEST_ALLOWED_MAN_CTRL | NUMERIC | NO_UNIT | Active test : MANUAL CONTROL ALLOWED | 3 | NORMAL | ~1 per second | Y |  | A |  |  | 1 | MINUTE | 10
CFV-SR8-BLMR:TEST_ACTIVE_MAN_CTRL | NUMERIC | NO_UNIT | Active test : MANUAL CONTROL ACTIVE | 3 | NORMAL | ~1 per second | Y |  | A |  |  | 1 | MINUTE | 10
CFV-SR8-BLMR:TEST_PASSED_SYS_TST | NUMERIC | NO_UNIT | Test Passed : "SYSTEM TEST" | 3 | NORMAL | ~1 per second | Y |  | A |  |  | 1 | MINUTE | 10
CFV-SR8-BLMR:TEST_PASSED_CONSIST | NUMERIC | NO_UNIT | Test Passed : CONSISTENCY (threshold table control) | 3 | NORMAL | ~1 per second | Y |  | A |  |  | 1 | MINUTE | 10
CFV-SR8-BLMR:TEST_PASSED_THRES_BPL | NUMERIC | NO_UNIT | Test Passed : THRESHOLD to BPL | 3 | NORMAL | ~1 per second | Y |  | A |  |  | 1 | MINUTE | 10
CFV-SR8-BLMR:TEST_PASSED_ENGY | NUMERIC | NO_UNIT | Test Passed : ENERGY TEST | 3 | NORMAL | ~1 per second | Y |  | A |  |  | 1 | MINUTE | 10
CFV-SR8-BLMR:TEST_PASSED_BP_BIS | NUMERIC | NO_UNIT | Test Passed : BPBIS BPBIS (Beam Permit lines fron the last combiner to the LBIS) | 3 | NORMAL | ~1 per second | Y |  | A |  |  | 1 | MINUTE | 10
CFV-SR8-BLMR:TEST_PASSED_BP_TC | NUMERIC | NO_UNIT | Test Passed : BPTC (Threshold comparator Beam Permit to last Combiner before CIBUS) | 3 | NORMAL | ~1 per second | Y |  | A |  |  | 1 | MINUTE | 10
CFV-SR8-BLMR:TEST_PASSED_LF_MOD | NUMERIC | NO_UNIT | Test Passed : HVLF (Modulation of the high voltage and analysis) | 3 | NORMAL | ~1 per second | Y |  | A |  |  | 1 | MINUTE | 10
CFV-SR8-BLMR:TEST_PASSED_CFC_TEST | NUMERIC | NO_UNIT | Test Passed : HVTCFC (Activation Test CFC mode of the tunnel card) | 3 | NORMAL | ~1 per second | Y |  | A |  |  | 1 | MINUTE | 10
CFV-SR8-BLMR:TEST_RESULT_RDY | NUMERIC | NO_UNIT | New test results are available (Check active test to find out which test) | 3 | NORMAL | ~1 per second | Y |  | A |  |  | 1 | MINUTE | 10
CFV-SR8-BLMR:BEAM_PERM_TC_LINE_U | NUMERIC | NO_UNIT | Threshold Comparators Unmaskable beam permit Line | 3 | NORMAL | ~1 per second | Y |  | A |  |  | 1 | MINUTE | 10
CFV-SR8-BLMR:BEAM_PERM_TC_LINE_M | NUMERIC | NO_UNIT | Threshold Comparators Maskable beam permit Line | 3 | NORMAL | ~1 per second | Y |  | A |  |  | 1 | MINUTE | 10
CFV-SR8-BLMR:BEAM_PERM_U_IN_A | NUMERIC | NO_UNIT | Beam Permit Unmaskable A Input from the upper Combiner | 3 | NORMAL | ~1 per second | Y |  | A |  |  | 1 | MINUTE | 10
CFV-SR8-BLMR:BEAM_PERM_U_IN_B | NUMERIC | NO_UNIT | Beam Permit Unmaskable B Input from the upper Combiner | 3 | NORMAL | ~1 per second | Y |  | A |  |  | 1 | MINUTE | 10
CFV-SR8-BLMR:BEAM_PERM_M_IN_A | NUMERIC | NO_UNIT | Beam Permit Maskable A Input from the upper Combiner | 3 | NORMAL | ~1 per second | Y |  | A |  |  | 1 | MINUTE | 10
CFV-SR8-BLMR:BEAM_PERM_M_IN_B | NUMERIC | NO_UNIT | Beam Permit Maskable B Input from the upper Combiner | 3 | NORMAL | ~1 per second | Y |  | A |  |  | 1 | MINUTE | 10
CFV-SR8-BLMR:BEAM_PERM_U_OUT_A | NUMERIC | NO_UNIT | Beam Permit Unmaskable A Output to lower Combiner (or CIBUS) | 3 | NORMAL | ~1 per second | Y |  | A |  |  | 1 | MINUTE | 10
CFV-SR8-BLMR:BEAM_PERM_U_OUT_B | NUMERIC | NO_UNIT | Beam Permit Unmaskable B Output to lower Combiner (or CIBUS) | 3 | NORMAL | ~1 per second | Y |  | A |  |  | 1 | MINUTE | 10
CFV-SR8-BLMR:BEAM_PERM_M_OUT_A | NUMERIC | NO_UNIT | Beam Permit Maskable A Output to lower Combiner (or CIBUS) | 3 | NORMAL | ~1 per second | Y |  | A |  |  | 1 | MINUTE | 10
CFV-SR8-BLMR:BEAM_PERM_M_OUT_B | NUMERIC | NO_UNIT | Beam Permit Maskable B Output to lower Combiner (or CIBUS) | 3 | NORMAL | ~1 per second | Y |  | A |  |  | 1 | MINUTE | 10
CFV-SR8-BLMR:BEAM_PERM_INFO_U | NUMERIC | NO_UNIT | Unmaskable Beam Info (Beam status) | 3 | NORMAL | ~1 per second | Y |  | A |  |  | 1 | MINUTE | 10
CFV-SR8-BLMR:BEAM_PERM_INFO_M | NUMERIC | NO_UNIT | Maskable Beam Info (Beam status) | 3 | NORMAL | ~1 per second | Y |  | A |  |  | 1 | MINUTE | 10
CFV-SR8-BLMR:BEAM_PERM_CIBUS_U_FAULT | NUMERIC | NO_UNIT | Unmaskable Beam Info (beam status) had respond to last BLECS-DUMP | 3 | NORMAL | ~1 per second | Y |  | A |  |  | 1 | MINUTE | 10
CFV-SR8-BLMR:BEAM_PERM_CIBUS_M_FAULT | NUMERIC | NO_UNIT | Maskable Beam Info (beam status) had respond to last BLECS-DUMP | 3 | NORMAL | ~1 per second | Y |  | A |  |  | 1 | MINUTE | 10
CFV-SR8-BLMR:TURN_CNT_WN_DUMP_REQ | NUMERIC | Turn | Turn counter value when the last dump was requested (32 bits ) | 3 | NORMAL | ~1 per second | Y |  | A |  |  | 1 | MINUTE | 10
CFV-SR8-BLMR:BUNCH_CNT_WN_DUMP_REQ | NUMERIC | Bunch | Bunch counter value when the last dump was requested (12 bits) | 3 | NORMAL | ~1 per second | Y |  | A |  |  | 1 | MINUTE | 10
CFV-SR8-BLMR:BEAM_PERM_TIME_TO_PM_FRZE_M | NUMERIC | us | Time from the dump request maskable to PM_freeze (microsecond resolution) | 3 | NORMAL | ~1 per second | Y |  | A |  |  | 1 | MINUTE | 10
CFV-SR8-BLMR:BEAM_PERM_TIME_TO_PM_FRZE_U | NUMERIC | us | Time from the dump request unmaskable to PM_freeze (microsecond resolution) | 3 | NORMAL | ~1 per second | Y |  | A |  |  | 1 | MINUTE | 10
CFV-SR8-BLMR:BEAM_ENGY_IN | NUMERIC | Bits | Beam Energy Input coming from timing distribution (CISV card AB/CO) | 3 | NORMAL | ~1 per second | Y |  | A |  |  | 1 | MINUTE | 10
CFV-SR8-BLMR:BEAM_ENGY_LEVEL_OUT | NUMERIC | Level | Beam Energy levels output to the Threshold Comparators (send to BLETC cards) | 3 | NORMAL | ~1 per second | Y |  | A |  |  | 1 | MINUTE | 10
CFV-SR8-BLMR:BEAM_ENGY_ERR | NUMERIC | NO_UNIT | Beam Energy error (send to BLETC cards) | 3 | NORMAL | ~1 per second | Y |  | A |  |  | 1 | MINUTE | 10
CFV-SR8-BLMR:BEAM_ENGY_SOFT_RST_TC | NUMERIC | NO_UNIT | SoftResetTC (send to BLETC cards) | 3 | NORMAL | ~1 per second | Y |  | A |  |  | 1 | MINUTE | 10
CFV-SR8-BLMR:BEAM_ENGY_CRC_CNT_A | NUMERIC | NO_UNIT | Beam energy reception CRC error counter channel A | 3 | NORMAL | ~1 per second | Y |  | A |  |  | 1 | MINUTE | 10
CFV-SR8-BLMR:BEAM_ENGY_CRC_CNT_B | NUMERIC | NO_UNIT | Beam energy reception CRC error counter channel B | 3 | NORMAL | ~1 per second | Y |  | A |  |  | 1 | MINUTE | 10
CFV-SR8-BLMR:BEAM_ENGY_LOSTF_CNT_A | NUMERIC | Frame | Beam energy reception Lost Frame counter channel A | 3 | NORMAL | ~1 per second | Y |  | A |  |  | 1 | MINUTE | 10
CFV-SR8-BLMR:BEAM_ENGY_LOSTF_CNT_B | NUMERIC | Frame | Beam energy reception Lost Frame counter channel B | 3 | NORMAL | ~1 per second | Y |  | A |  |  | 1 | MINUTE | 10
CFV-SR8-BLMR:BEAM_ENGY_TIME_OUT | NUMERIC | NO_UNIT | Beam energy reception Time Out Beam Energy Value | 3 | NORMAL | ~1 per second | Y |  | A |  |  | 1 | MINUTE | 10
CFV-SR8-BLMR:HV_1_VOLT_HIGH | NUMERIC | NO_UNIT | High Voltage power supply 1 / voltage higher | 3 | NORMAL | ~1 per second | Y |  | A |  |  | 1 | MINUTE | 10
CFV-SR8-BLMR:HV_1_VOLT_LOW | NUMERIC | NO_UNIT | High Voltage power supply 1 / voltage lower | 3 | NORMAL | ~1 per second | Y |  | A |  |  | 1 | MINUTE | 10
CFV-SR8-BLMR:HV_1_CURR_HIGH | NUMERIC | NO_UNIT | High Voltage power supply 1 / current higher | 3 | NORMAL | ~1 per second | Y |  | A |  |  | 1 | MINUTE | 10
CFV-SR8-BLMR:HV_1_CURR_LOW | NUMERIC | NO_UNIT | High Voltage power supply 1 / current lower | 3 | NORMAL | ~1 per second | Y |  | A |  |  | 1 | MINUTE | 10
CFV-SR8-BLMR:HV_1_VOLT_VALUE | NUMERIC | Bits | High Voltage power supply 1 / voltage value (24 bits) [HV = 3000/2**24*code] in V | 3 | NORMAL | ~1 per second | Y |  | A |  |  | 1 | MINUTE | 10
CFV-SR8-BLMR:HV_2_VOLT_HIGH | NUMERIC | NO_UNIT | High Voltage power supply 2 / voltage higher | 3 | NORMAL | ~1 per second | Y |  | A |  |  | 1 | MINUTE | 10
CFV-SR8-BLMR:HV_2_VOLT_LOW | NUMERIC | NO_UNIT | High Voltage power supply 2 / voltage lower | 3 | NORMAL | ~1 per second | Y |  | A |  |  | 1 | MINUTE | 10
CFV-SR8-BLMR:HV_2_CURR_HIGH | NUMERIC | NO_UNIT | High Voltage power supply 2 / current higher | 3 | NORMAL | ~1 per second | Y |  | A |  |  | 1 | MINUTE | 10
CFV-SR8-BLMR:HV_2_CURR_LOW | NUMERIC | NO_UNIT | High Voltage power supply 2 / current lower | 3 | NORMAL | ~1 per second | Y |  | A |  |  | 1 | MINUTE | 10
CFV-SR8-BLMR:HV_2_VOLT_VALUE | NUMERIC | Bits | High Voltage power supply 2 / voltage value (24 bits) [HV = 3000/2**24*code] in V | 3 | NORMAL | ~1 per second | Y |  | A |  |  | 1 | MINUTE | 10
CFV-SR8-BLMR:HV_1_CURR_VALUE | NUMERIC | Bits | High Voltage power supply 1 / current value (16 bits) [I = 20/2**16*code] in mA | 3 | NORMAL | ~1 per second | Y |  | A |  |  | 1 | MINUTE | 10
CFV-SR8-BLMR:HV_2_CURR_VALUE | NUMERIC | Bits | High Voltage power supply 2 / current value (16 bits) [I = 20/2**16*code] in mA | 3 | NORMAL | ~1 per second | Y |  | A |  |  | 1 | MINUTE | 10
CFV-SR8-BLMR:TURN_CNT_WN_FALL_U_AORB | NUMERIC | Turn | Turn counter when last fall of UA or UB (32 bits) | 3 | NORMAL | ~1 per second | Y |  | A |  |  | 1 | MINUTE | 10
CFV-SR8-BLMR:TURN_CNT_WN_FALL_M_AORB | NUMERIC | Turn | Turn counter when last fall of MA or MB (32 bits) | 3 | NORMAL | ~1 per second | Y |  | A |  |  | 1 | MINUTE | 10
CFV-SR8-BLMR:BUNCH_CNT_WN_FALL_M_AORB | NUMERIC | Bunch | Bunch counter when last fall of MA or MB 12 bits counter | 3 | NORMAL | ~1 per second | Y |  | A |  |  | 1 | MINUTE | 10
CFV-SR8-BLMR:BUNCH_CNT_WN_FALL_U_AORB | NUMERIC | Bunch | Bunch counter when last fall of UA or UB 12 bits counter | 3 | NORMAL | ~1 per second | Y |  | A |  |  | 1 | MINUTE | 10
CFV-SR8-BLMR:TEST_RES_BLETC_PRES | NUMERIC | NO_UNIT | Vector of BLETC Board present in the crate (MSBit TC1 LSBit TC16) | 3 | NORMAL | ~1 per second | Y |  | A |  |  | 1 | MINUTE | 10
CFV-SR8-BLMR:TST_RES_BLECF_PRES | NUMERIC | NO_UNIT | Vector of BLECF Board present in the crate (MSBit BLECF1(TC1) LSBit BLECF32 (TC16)) | 3 | NORMAL | ~1 per second | Y |  | A |  |  | 1 | MINUTE | 10
CFV-SR8-BLMR:TEST_RES_CONSIST_PER_BLETC | NUMERIC | NO_UNIT | Result of the Consistency test per BLETC (MSBit TC1) 1=passed | 3 | NORMAL | ~1 per second | Y |  | A |  |  | 1 | MINUTE | 10
CFV-SR8-BLMR:TEST_RES_BP_TC_PER_BLETC_U | NUMERIC | NO_UNIT | Result of the BPLTC test unmaskable line (MSBit TC1) 1=passed | 3 | NORMAL | ~1 per second | Y |  | A |  |  | 1 | MINUTE | 10
CFV-SR8-BLMR:TEST_RES_BP_TC_PER_BLETC_M | NUMERIC | NO_UNIT | Result of the BPLTC test maskable line (MSBit TC1) 1=passed | 3 | NORMAL | ~1 per second | Y |  | A |  |  | 1 | MINUTE | 10
CFV-SR8-BLMR:TEST_RES_LF_MOD_PER_BLETC | NUMERIC | NO_UNIT | Result of the HVLF modulation test per BLETC (MSBit TC1) 1=passed | 3 | NORMAL | ~1 per second | Y |  | A |  |  | 1 | MINUTE | 10
CFV-SR8-BLMR:TEST_RES_LF_MOD_PER_BLECF | NUMERIC | NO_UNIT | Result of the HVCFC test (100pA) per BLECF (MSBit BLECF1) 1=passed | 3 | NORMAL | ~1 per second | Y |  | A |  |  | 1 | MINUTE | 10

## Variable HIERARCHY ASSIGNMENT
Variable HIERARCHY ASSIGNMENT
Note: If a variable needs to be assigned to more than one hierarchy, repeat the variable name as a new row with the additional path to the hierarchy node
Variable Name | Path to Hierarchy Node (nodes seperated by '->')
CFV-SR8-BLML:SYS_OPERATIONAL | LHC->BLM->STATUS->CFV-SR8-BLML
CFV-SR8-BLML:SYS_UNDER_TEST | LHC->BLM->STATUS->CFV-SR8-BLML
CFV-SR8-BLML:TEST_PEND_GLOBAL | LHC->BLM->STATUS->CFV-SR8-BLML
CFV-SR8-BLML:HV_1_COMP_FAULT | LHC->BLM->STATUS->CFV-SR8-BLML
CFV-SR8-BLML:HV_2_COMP_FAULT | LHC->BLM->STATUS->CFV-SR8-BLML
CFV-SR8-BLML:HV_ADC_FAULT | LHC->BLM->STATUS->CFV-SR8-BLML
CFV-SR8-BLML:LV_COMP_FAULT | LHC->BLM->STATUS->CFV-SR8-BLML
CFV-SR8-BLML:LV_ADC_FAULT | LHC->BLM->STATUS->CFV-SR8-BLML
CFV-SR8-BLML:BEAM_ENGY_FAULT | LHC->BLM->STATUS->CFV-SR8-BLML
CFV-SR8-BLML:TURN_CLK_FAULT | LHC->BLM->STATUS->CFV-SR8-BLML
CFV-SR8-BLML:DUMP_OCCURED | LHC->BLM->STATUS->CFV-SR8-BLML
CFV-SR8-BLML:TEST_PEND_USR_SYS_TST | LHC->BLM->STATUS->CFV-SR8-BLML
CFV-SR8-BLML:TEST_PEND_USR_CONSIST | LHC->BLM->STATUS->CFV-SR8-BLML
CFV-SR8-BLML:TEST_PEND_USR_THRES_BPL | LHC->BLM->STATUS->CFV-SR8-BLML
CFV-SR8-BLML:TEST_PEND_USR_ENGY | LHC->BLM->STATUS->CFV-SR8-BLML
CFV-SR8-BLML:TEST_PEND_USR_BP_BIS | LHC->BLM->STATUS->CFV-SR8-BLML
CFV-SR8-BLML:TEST_PEND_EXP_SYS_TST | LHC->BLM->STATUS->CFV-SR8-BLML
CFV-SR8-BLML:TEST_PEND_EXP_CONSIST | LHC->BLM->STATUS->CFV-SR8-BLML
CFV-SR8-BLML:TEST_PEND_EXP_THRES_BP | LHC->BLM->STATUS->CFV-SR8-BLML
CFV-SR8-BLML:TEST_PEND_EXP_ENGY | LHC->BLM->STATUS->CFV-SR8-BLML
CFV-SR8-BLML:TEST_PEND_EXP_BP_BIS | LHC->BLM->STATUS->CFV-SR8-BLML
CFV-SR8-BLML:TEST_PEND_EXP_BP_TC | LHC->BLM->STATUS->CFV-SR8-BLML
CFV-SR8-BLML:TEST_PEND_EXP_LF_MOD | LHC->BLM->STATUS->CFV-SR8-BLML
CFV-SR8-BLML:TEST_PEND_EXP_CFC_TST | LHC->BLM->STATUS->CFV-SR8-BLML
CFV-SR8-BLML:TEST_PEND_EXP_RST_DAC | LHC->BLM->STATUS->CFV-SR8-BLML
CFV-SR8-BLML:TEST_PEND_EXP_RST_GOH | LHC->BLM->STATUS->CFV-SR8-BLML
CFV-SR8-BLML:TEST_PEND_EXP_MAN_CTRL | LHC->BLM->STATUS->CFV-SR8-BLML
CFV-SR8-BLML:TEST_PEND_EXP_SYS_TST | LHC->BLM->STATUS->CFV-SR8-BLML
CFV-SR8-BLML:TEST_PEND_TMR_SYS_TST_NOR | LHC->BLM->STATUS->CFV-SR8-BLML
CFV-SR8-BLML:TEST_PEND_TMR_SYS_TST_PRI | LHC->BLM->STATUS->CFV-SR8-BLML
CFV-SR8-BLML:TEST_ACTIVE_SYS_TST | LHC->BLM->STATUS->CFV-SR8-BLML
CFV-SR8-BLML:TEST_ACTIVE_CONSIST | LHC->BLM->STATUS->CFV-SR8-BLML
CFV-SR8-BLML:TEST_ACTIVE_THRES_BP | LHC->BLM->STATUS->CFV-SR8-BLML
CFV-SR8-BLML:TEST_ACTIVE_ENGY | LHC->BLM->STATUS->CFV-SR8-BLML
CFV-SR8-BLML:TEST_ACTIVE_BP_BIS | LHC->BLM->STATUS->CFV-SR8-BLML
CFV-SR8-BLML:TEST_ACTIVE_BP_TC | LHC->BLM->STATUS->CFV-SR8-BLML
CFV-SR8-BLML:TEST_ACTIVE_LF_MOD | LHC->BLM->STATUS->CFV-SR8-BLML
CFV-SR8-BLML:TEST_ACTIVE_CFC_TST | LHC->BLM->STATUS->CFV-SR8-BLML
CFV-SR8-BLML:TEST_ACTIVE_RST_DAC | LHC->BLM->STATUS->CFV-SR8-BLML
CFV-SR8-BLML:TEST_ACTIVE_RST_GOH | LHC->BLM->STATUS->CFV-SR8-BLML
CFV-SR8-BLML:TEST_ALLOWED_MAN_CTRL | LHC->BLM->STATUS->CFV-SR8-BLML
CFV-SR8-BLML:TEST_ACTIVE_MAN_CTRL | LHC->BLM->STATUS->CFV-SR8-BLML
CFV-SR8-BLML:TEST_PASSED_SYS_TST | LHC->BLM->STATUS->CFV-SR8-BLML
CFV-SR8-BLML:TEST_PASSED_CONSIST | LHC->BLM->STATUS->CFV-SR8-BLML
CFV-SR8-BLML:TEST_PASSED_THRES_BPL | LHC->BLM->STATUS->CFV-SR8-BLML
CFV-SR8-BLML:TEST_PASSED_ENGY | LHC->BLM->STATUS->CFV-SR8-BLML
CFV-SR8-BLML:TEST_PASSED_BP_BIS | LHC->BLM->STATUS->CFV-SR8-BLML
CFV-SR8-BLML:TEST_PASSED_BP_TC | LHC->BLM->STATUS->CFV-SR8-BLML
CFV-SR8-BLML:TEST_PASSED_LF_MOD | LHC->BLM->STATUS->CFV-SR8-BLML
CFV-SR8-BLML:TEST_PASSED_CFC_TEST | LHC->BLM->STATUS->CFV-SR8-BLML
CFV-SR8-BLML:TEST_RESULT_RDY | LHC->BLM->STATUS->CFV-SR8-BLML
CFV-SR8-BLML:BEAM_PERM_TC_LINE_U | LHC->BLM->STATUS->CFV-SR8-BLML
CFV-SR8-BLML:BEAM_PERM_TC_LINE_M | LHC->BLM->STATUS->CFV-SR8-BLML
CFV-SR8-BLML:BEAM_PERM_U_IN_A | LHC->BLM->STATUS->CFV-SR8-BLML
CFV-SR8-BLML:BEAM_PERM_U_IN_B | LHC->BLM->STATUS->CFV-SR8-BLML
CFV-SR8-BLML:BEAM_PERM_M_IN_A | LHC->BLM->STATUS->CFV-SR8-BLML
CFV-SR8-BLML:BEAM_PERM_M_IN_B | LHC->BLM->STATUS->CFV-SR8-BLML
CFV-SR8-BLML:BEAM_PERM_U_OUT_A | LHC->BLM->STATUS->CFV-SR8-BLML
CFV-SR8-BLML:BEAM_PERM_U_OUT_B | LHC->BLM->STATUS->CFV-SR8-BLML
CFV-SR8-BLML:BEAM_PERM_M_OUT_A | LHC->BLM->STATUS->CFV-SR8-BLML
CFV-SR8-BLML:BEAM_PERM_M_OUT_B | LHC->BLM->STATUS->CFV-SR8-BLML
CFV-SR8-BLML:BEAM_PERM_INFO_U | LHC->BLM->STATUS->CFV-SR8-BLML
CFV-SR8-BLML:BEAM_PERM_INFO_M | LHC->BLM->STATUS->CFV-SR8-BLML
CFV-SR8-BLML:BEAM_PERM_CIBUS_U_FAULT | LHC->BLM->STATUS->CFV-SR8-BLML
CFV-SR8-BLML:BEAM_PERM_CIBUS_M_FAULT | LHC->BLM->STATUS->CFV-SR8-BLML
CFV-SR8-BLML:TURN_CNT_WN_DUMP_REQ | LHC->BLM->STATUS->CFV-SR8-BLML
CFV-SR8-BLML:BUNCH_CNT_WN_DUMP_REQ | LHC->BLM->STATUS->CFV-SR8-BLML
CFV-SR8-BLML:BEAM_PERM_TIME_TO_PM_FRZE_M | LHC->BLM->STATUS->CFV-SR8-BLML
CFV-SR8-BLML:BEAM_PERM_TIME_TO_PM_FRZE_U | LHC->BLM->STATUS->CFV-SR8-BLML
CFV-SR8-BLML:BEAM_ENGY_IN | LHC->BLM->STATUS->CFV-SR8-BLML
CFV-SR8-BLML:BEAM_ENGY_LEVEL_OUT | LHC->BLM->STATUS->CFV-SR8-BLML
CFV-SR8-BLML:BEAM_ENGY_ERR | LHC->BLM->STATUS->CFV-SR8-BLML
CFV-SR8-BLML:BEAM_ENGY_SOFT_RST_TC | LHC->BLM->STATUS->CFV-SR8-BLML
CFV-SR8-BLML:BEAM_ENGY_CRC_CNT_A | LHC->BLM->STATUS->CFV-SR8-BLML
CFV-SR8-BLML:BEAM_ENGY_CRC_CNT_B | LHC->BLM->STATUS->CFV-SR8-BLML
CFV-SR8-BLML:BEAM_ENGY_LOSTF_CNT_A | LHC->BLM->STATUS->CFV-SR8-BLML
CFV-SR8-BLML:BEAM_ENGY_LOSTF_CNT_B | LHC->BLM->STATUS->CFV-SR8-BLML
CFV-SR8-BLML:BEAM_ENGY_TIME_OUT | LHC->BLM->STATUS->CFV-SR8-BLML
CFV-SR8-BLML:HV_1_VOLT_HIGH | LHC->BLM->STATUS->CFV-SR8-BLML
CFV-SR8-BLML:HV_1_VOLT_LOW | LHC->BLM->STATUS->CFV-SR8-BLML
CFV-SR8-BLML:HV_1_CURR_HIGH | LHC->BLM->STATUS->CFV-SR8-BLML
CFV-SR8-BLML:HV_1_CURR_LOW | LHC->BLM->STATUS->CFV-SR8-BLML
CFV-SR8-BLML:HV_1_VOLT_VALUE | LHC->BLM->STATUS->CFV-SR8-BLML
CFV-SR8-BLML:HV_2_VOLT_HIGH | LHC->BLM->STATUS->CFV-SR8-BLML
CFV-SR8-BLML:HV_2_VOLT_LOW | LHC->BLM->STATUS->CFV-SR8-BLML
CFV-SR8-BLML:HV_2_CURR_HIGH | LHC->BLM->STATUS->CFV-SR8-BLML
CFV-SR8-BLML:HV_2_CURR_LOW | LHC->BLM->STATUS->CFV-SR8-BLML
CFV-SR8-BLML:HV_2_VOLT_VALUE | LHC->BLM->STATUS->CFV-SR8-BLML
CFV-SR8-BLML:HV_1_CURR_VALUE | LHC->BLM->STATUS->CFV-SR8-BLML
CFV-SR8-BLML:HV_2_CURR_VALUE | LHC->BLM->STATUS->CFV-SR8-BLML
CFV-SR8-BLML:TURN_CNT_WN_FALL_U_AORB | LHC->BLM->STATUS->CFV-SR8-BLML
CFV-SR8-BLML:TURN_CNT_WN_FALL_M_AORB | LHC->BLM->STATUS->CFV-SR8-BLML
CFV-SR8-BLML:BUNCH_CNT_WN_FALL_M_AORB | LHC->BLM->STATUS->CFV-SR8-BLML
CFV-SR8-BLML:BUNCH_CNT_WN_FALL_U_AORB | LHC->BLM->STATUS->CFV-SR8-BLML
CFV-SR8-BLML:TEST_RES_BLETC_PRES | LHC->BLM->STATUS->CFV-SR8-BLML
CFV-SR8-BLML:TST_RES_BLECF_PRES | LHC->BLM->STATUS->CFV-SR8-BLML
CFV-SR8-BLML:TEST_RES_CONSIST_PER_BLETC | LHC->BLM->STATUS->CFV-SR8-BLML
CFV-SR8-BLML:TEST_RES_BP_TC_PER_BLETC_U | LHC->BLM->STATUS->CFV-SR8-BLML
CFV-SR8-BLML:TEST_RES_BP_TC_PER_BLETC_M | LHC->BLM->STATUS->CFV-SR8-BLML
CFV-SR8-BLML:TEST_RES_LF_MOD_PER_BLETC | LHC->BLM->STATUS->CFV-SR8-BLML
CFV-SR8-BLML:TEST_RES_LF_MOD_PER_BLECF | LHC->BLM->STATUS->CFV-SR8-BLML
CFV-SR8-BLMC:SYS_OPERATIONAL | LHC->BLM->STATUS->CFV-SR8-BLMC
CFV-SR8-BLMC:SYS_UNDER_TEST | LHC->BLM->STATUS->CFV-SR8-BLMC
CFV-SR8-BLMC:TEST_PEND_GLOBAL | LHC->BLM->STATUS->CFV-SR8-BLMC
CFV-SR8-BLMC:HV_1_COMP_FAULT | LHC->BLM->STATUS->CFV-SR8-BLMC
CFV-SR8-BLMC:HV_2_COMP_FAULT | LHC->BLM->STATUS->CFV-SR8-BLMC
CFV-SR8-BLMC:HV_ADC_FAULT | LHC->BLM->STATUS->CFV-SR8-BLMC
CFV-SR8-BLMC:LV_COMP_FAULT | LHC->BLM->STATUS->CFV-SR8-BLMC
CFV-SR8-BLMC:LV_ADC_FAULT | LHC->BLM->STATUS->CFV-SR8-BLMC
CFV-SR8-BLMC:BEAM_ENGY_FAULT | LHC->BLM->STATUS->CFV-SR8-BLMC
CFV-SR8-BLMC:TURN_CLK_FAULT | LHC->BLM->STATUS->CFV-SR8-BLMC
CFV-SR8-BLMC:DUMP_OCCURED | LHC->BLM->STATUS->CFV-SR8-BLMC
CFV-SR8-BLMC:TEST_PEND_USR_SYS_TST | LHC->BLM->STATUS->CFV-SR8-BLMC
CFV-SR8-BLMC:TEST_PEND_USR_CONSIST | LHC->BLM->STATUS->CFV-SR8-BLMC
CFV-SR8-BLMC:TEST_PEND_USR_THRES_BPL | LHC->BLM->STATUS->CFV-SR8-BLMC
CFV-SR8-BLMC:TEST_PEND_USR_ENGY | LHC->BLM->STATUS->CFV-SR8-BLMC
CFV-SR8-BLMC:TEST_PEND_USR_BP_BIS | LHC->BLM->STATUS->CFV-SR8-BLMC
CFV-SR8-BLMC:TEST_PEND_EXP_SYS_TST | LHC->BLM->STATUS->CFV-SR8-BLMC
CFV-SR8-BLMC:TEST_PEND_EXP_CONSIST | LHC->BLM->STATUS->CFV-SR8-BLMC
CFV-SR8-BLMC:TEST_PEND_EXP_THRES_BP | LHC->BLM->STATUS->CFV-SR8-BLMC
CFV-SR8-BLMC:TEST_PEND_EXP_ENGY | LHC->BLM->STATUS->CFV-SR8-BLMC
CFV-SR8-BLMC:TEST_PEND_EXP_BP_BIS | LHC->BLM->STATUS->CFV-SR8-BLMC
CFV-SR8-BLMC:TEST_PEND_EXP_BP_TC | LHC->BLM->STATUS->CFV-SR8-BLMC
CFV-SR8-BLMC:TEST_PEND_EXP_LF_MOD | LHC->BLM->STATUS->CFV-SR8-BLMC
CFV-SR8-BLMC:TEST_PEND_EXP_CFC_TST | LHC->BLM->STATUS->CFV-SR8-BLMC
CFV-SR8-BLMC:TEST_PEND_EXP_RST_DAC | LHC->BLM->STATUS->CFV-SR8-BLMC
CFV-SR8-BLMC:TEST_PEND_EXP_RST_GOH | LHC->BLM->STATUS->CFV-SR8-BLMC
CFV-SR8-BLMC:TEST_PEND_EXP_MAN_CTRL | LHC->BLM->STATUS->CFV-SR8-BLMC
CFV-SR8-BLMC:TEST_PEND_EXP_SYS_TST | LHC->BLM->STATUS->CFV-SR8-BLMC
CFV-SR8-BLMC:TEST_PEND_TMR_SYS_TST_NOR | LHC->BLM->STATUS->CFV-SR8-BLMC
CFV-SR8-BLMC:TEST_PEND_TMR_SYS_TST_PRI | LHC->BLM->STATUS->CFV-SR8-BLMC
CFV-SR8-BLMC:TEST_ACTIVE_SYS_TST | LHC->BLM->STATUS->CFV-SR8-BLMC
CFV-SR8-BLMC:TEST_ACTIVE_CONSIST | LHC->BLM->STATUS->CFV-SR8-BLMC
CFV-SR8-BLMC:TEST_ACTIVE_THRES_BP | LHC->BLM->STATUS->CFV-SR8-BLMC
CFV-SR8-BLMC:TEST_ACTIVE_ENGY | LHC->BLM->STATUS->CFV-SR8-BLMC
CFV-SR8-BLMC:TEST_ACTIVE_BP_BIS | LHC->BLM->STATUS->CFV-SR8-BLMC
CFV-SR8-BLMC:TEST_ACTIVE_BP_TC | LHC->BLM->STATUS->CFV-SR8-BLMC
CFV-SR8-BLMC:TEST_ACTIVE_LF_MOD | LHC->BLM->STATUS->CFV-SR8-BLMC
CFV-SR8-BLMC:TEST_ACTIVE_CFC_TST | LHC->BLM->STATUS->CFV-SR8-BLMC
CFV-SR8-BLMC:TEST_ACTIVE_RST_DAC | LHC->BLM->STATUS->CFV-SR8-BLMC
CFV-SR8-BLMC:TEST_ACTIVE_RST_GOH | LHC->BLM->STATUS->CFV-SR8-BLMC
CFV-SR8-BLMC:TEST_ALLOWED_MAN_CTRL | LHC->BLM->STATUS->CFV-SR8-BLMC
CFV-SR8-BLMC:TEST_ACTIVE_MAN_CTRL | LHC->BLM->STATUS->CFV-SR8-BLMC
CFV-SR8-BLMC:TEST_PASSED_SYS_TST | LHC->BLM->STATUS->CFV-SR8-BLMC
CFV-SR8-BLMC:TEST_PASSED_CONSIST | LHC->BLM->STATUS->CFV-SR8-BLMC
CFV-SR8-BLMC:TEST_PASSED_THRES_BPL | LHC->BLM->STATUS->CFV-SR8-BLMC
CFV-SR8-BLMC:TEST_PASSED_ENGY | LHC->BLM->STATUS->CFV-SR8-BLMC
CFV-SR8-BLMC:TEST_PASSED_BP_BIS | LHC->BLM->STATUS->CFV-SR8-BLMC
CFV-SR8-BLMC:TEST_PASSED_BP_TC | LHC->BLM->STATUS->CFV-SR8-BLMC
CFV-SR8-BLMC:TEST_PASSED_LF_MOD | LHC->BLM->STATUS->CFV-SR8-BLMC
CFV-SR8-BLMC:TEST_PASSED_CFC_TEST | LHC->BLM->STATUS->CFV-SR8-BLMC
CFV-SR8-BLMC:TEST_RESULT_RDY | LHC->BLM->STATUS->CFV-SR8-BLMC
CFV-SR8-BLMC:BEAM_PERM_TC_LINE_U | LHC->BLM->STATUS->CFV-SR8-BLMC
CFV-SR8-BLMC:BEAM_PERM_TC_LINE_M | LHC->BLM->STATUS->CFV-SR8-BLMC
CFV-SR8-BLMC:BEAM_PERM_U_IN_A | LHC->BLM->STATUS->CFV-SR8-BLMC
CFV-SR8-BLMC:BEAM_PERM_U_IN_B | LHC->BLM->STATUS->CFV-SR8-BLMC
CFV-SR8-BLMC:BEAM_PERM_M_IN_A | LHC->BLM->STATUS->CFV-SR8-BLMC
CFV-SR8-BLMC:BEAM_PERM_M_IN_B | LHC->BLM->STATUS->CFV-SR8-BLMC
CFV-SR8-BLMC:BEAM_PERM_U_OUT_A | LHC->BLM->STATUS->CFV-SR8-BLMC
CFV-SR8-BLMC:BEAM_PERM_U_OUT_B | LHC->BLM->STATUS->CFV-SR8-BLMC
CFV-SR8-BLMC:BEAM_PERM_M_OUT_A | LHC->BLM->STATUS->CFV-SR8-BLMC
CFV-SR8-BLMC:BEAM_PERM_M_OUT_B | LHC->BLM->STATUS->CFV-SR8-BLMC
CFV-SR8-BLMC:BEAM_PERM_INFO_U | LHC->BLM->STATUS->CFV-SR8-BLMC
CFV-SR8-BLMC:BEAM_PERM_INFO_M | LHC->BLM->STATUS->CFV-SR8-BLMC
CFV-SR8-BLMC:BEAM_PERM_CIBUS_U_FAULT | LHC->BLM->STATUS->CFV-SR8-BLMC
CFV-SR8-BLMC:BEAM_PERM_CIBUS_M_FAULT | LHC->BLM->STATUS->CFV-SR8-BLMC
CFV-SR8-BLMC:TURN_CNT_WN_DUMP_REQ | LHC->BLM->STATUS->CFV-SR8-BLMC
CFV-SR8-BLMC:BUNCH_CNT_WN_DUMP_REQ | LHC->BLM->STATUS->CFV-SR8-BLMC
CFV-SR8-BLMC:BEAM_PERM_TIME_TO_PM_FRZE_M | LHC->BLM->STATUS->CFV-SR8-BLMC
CFV-SR8-BLMC:BEAM_PERM_TIME_TO_PM_FRZE_U | LHC->BLM->STATUS->CFV-SR8-BLMC
CFV-SR8-BLMC:BEAM_ENGY_IN | LHC->BLM->STATUS->CFV-SR8-BLMC
CFV-SR8-BLMC:BEAM_ENGY_LEVEL_OUT | LHC->BLM->STATUS->CFV-SR8-BLMC
CFV-SR8-BLMC:BEAM_ENGY_ERR | LHC->BLM->STATUS->CFV-SR8-BLMC
CFV-SR8-BLMC:BEAM_ENGY_SOFT_RST_TC | LHC->BLM->STATUS->CFV-SR8-BLMC
CFV-SR8-BLMC:BEAM_ENGY_CRC_CNT_A | LHC->BLM->STATUS->CFV-SR8-BLMC
CFV-SR8-BLMC:BEAM_ENGY_CRC_CNT_B | LHC->BLM->STATUS->CFV-SR8-BLMC
CFV-SR8-BLMC:BEAM_ENGY_LOSTF_CNT_A | LHC->BLM->STATUS->CFV-SR8-BLMC
CFV-SR8-BLMC:BEAM_ENGY_LOSTF_CNT_B | LHC->BLM->STATUS->CFV-SR8-BLMC
CFV-SR8-BLMC:BEAM_ENGY_TIME_OUT | LHC->BLM->STATUS->CFV-SR8-BLMC
CFV-SR8-BLMC:HV_1_VOLT_HIGH | LHC->BLM->STATUS->CFV-SR8-BLMC
CFV-SR8-BLMC:HV_1_VOLT_LOW | LHC->BLM->STATUS->CFV-SR8-BLMC
CFV-SR8-BLMC:HV_1_CURR_HIGH | LHC->BLM->STATUS->CFV-SR8-BLMC
CFV-SR8-BLMC:HV_1_CURR_LOW | LHC->BLM->STATUS->CFV-SR8-BLMC
CFV-SR8-BLMC:HV_1_VOLT_VALUE | LHC->BLM->STATUS->CFV-SR8-BLMC
CFV-SR8-BLMC:HV_2_VOLT_HIGH | LHC->BLM->STATUS->CFV-SR8-BLMC
CFV-SR8-BLMC:HV_2_VOLT_LOW | LHC->BLM->STATUS->CFV-SR8-BLMC
CFV-SR8-BLMC:HV_2_CURR_HIGH | LHC->BLM->STATUS->CFV-SR8-BLMC
CFV-SR8-BLMC:HV_2_CURR_LOW | LHC->BLM->STATUS->CFV-SR8-BLMC
CFV-SR8-BLMC:HV_2_VOLT_VALUE | LHC->BLM->STATUS->CFV-SR8-BLMC
CFV-SR8-BLMC:HV_1_CURR_VALUE | LHC->BLM->STATUS->CFV-SR8-BLMC
CFV-SR8-BLMC:HV_2_CURR_VALUE | LHC->BLM->STATUS->CFV-SR8-BLMC
CFV-SR8-BLMC:TURN_CNT_WN_FALL_U_AORB | LHC->BLM->STATUS->CFV-SR8-BLMC
CFV-SR8-BLMC:TURN_CNT_WN_FALL_M_AORB | LHC->BLM->STATUS->CFV-SR8-BLMC
CFV-SR8-BLMC:BUNCH_CNT_WN_FALL_M_AORB | LHC->BLM->STATUS->CFV-SR8-BLMC
CFV-SR8-BLMC:BUNCH_CNT_WN_FALL_U_AORB | LHC->BLM->STATUS->CFV-SR8-BLMC
CFV-SR8-BLMC:TEST_RES_BLETC_PRES | LHC->BLM->STATUS->CFV-SR8-BLMC
CFV-SR8-BLMC:TST_RES_BLECF_PRES | LHC->BLM->STATUS->CFV-SR8-BLMC
CFV-SR8-BLMC:TEST_RES_CONSIST_PER_BLETC | LHC->BLM->STATUS->CFV-SR8-BLMC
CFV-SR8-BLMC:TEST_RES_BP_TC_PER_BLETC_U | LHC->BLM->STATUS->CFV-SR8-BLMC
CFV-SR8-BLMC:TEST_RES_BP_TC_PER_BLETC_M | LHC->BLM->STATUS->CFV-SR8-BLMC
CFV-SR8-BLMC:TEST_RES_LF_MOD_PER_BLETC | LHC->BLM->STATUS->CFV-SR8-BLMC
CFV-SR8-BLMC:TEST_RES_LF_MOD_PER_BLECF | LHC->BLM->STATUS->CFV-SR8-BLMC
CFV-SR8-BLMR:SYS_OPERATIONAL | LHC->BLM->STATUS->CFV-SR8-BLMR
CFV-SR8-BLMR:SYS_UNDER_TEST | LHC->BLM->STATUS->CFV-SR8-BLMR
CFV-SR8-BLMR:TEST_PEND_GLOBAL | LHC->BLM->STATUS->CFV-SR8-BLMR
CFV-SR8-BLMR:HV_1_COMP_FAULT | LHC->BLM->STATUS->CFV-SR8-BLMR
CFV-SR8-BLMR:HV_2_COMP_FAULT | LHC->BLM->STATUS->CFV-SR8-BLMR
CFV-SR8-BLMR:HV_ADC_FAULT | LHC->BLM->STATUS->CFV-SR8-BLMR
CFV-SR8-BLMR:LV_COMP_FAULT | LHC->BLM->STATUS->CFV-SR8-BLMR
CFV-SR8-BLMR:LV_ADC_FAULT | LHC->BLM->STATUS->CFV-SR8-BLMR
CFV-SR8-BLMR:BEAM_ENGY_FAULT | LHC->BLM->STATUS->CFV-SR8-BLMR
CFV-SR8-BLMR:TURN_CLK_FAULT | LHC->BLM->STATUS->CFV-SR8-BLMR
CFV-SR8-BLMR:DUMP_OCCURED | LHC->BLM->STATUS->CFV-SR8-BLMR
CFV-SR8-BLMR:TEST_PEND_USR_SYS_TST | LHC->BLM->STATUS->CFV-SR8-BLMR
CFV-SR8-BLMR:TEST_PEND_USR_CONSIST | LHC->BLM->STATUS->CFV-SR8-BLMR
CFV-SR8-BLMR:TEST_PEND_USR_THRES_BPL | LHC->BLM->STATUS->CFV-SR8-BLMR
CFV-SR8-BLMR:TEST_PEND_USR_ENGY | LHC->BLM->STATUS->CFV-SR8-BLMR
CFV-SR8-BLMR:TEST_PEND_USR_BP_BIS | LHC->BLM->STATUS->CFV-SR8-BLMR
CFV-SR8-BLMR:TEST_PEND_EXP_SYS_TST | LHC->BLM->STATUS->CFV-SR8-BLMR
CFV-SR8-BLMR:TEST_PEND_EXP_CONSIST | LHC->BLM->STATUS->CFV-SR8-BLMR
CFV-SR8-BLMR:TEST_PEND_EXP_THRES_BP | LHC->BLM->STATUS->CFV-SR8-BLMR
CFV-SR8-BLMR:TEST_PEND_EXP_ENGY | LHC->BLM->STATUS->CFV-SR8-BLMR
CFV-SR8-BLMR:TEST_PEND_EXP_BP_BIS | LHC->BLM->STATUS->CFV-SR8-BLMR
CFV-SR8-BLMR:TEST_PEND_EXP_BP_TC | LHC->BLM->STATUS->CFV-SR8-BLMR
CFV-SR8-BLMR:TEST_PEND_EXP_LF_MOD | LHC->BLM->STATUS->CFV-SR8-BLMR
CFV-SR8-BLMR:TEST_PEND_EXP_CFC_TST | LHC->BLM->STATUS->CFV-SR8-BLMR
CFV-SR8-BLMR:TEST_PEND_EXP_RST_DAC | LHC->BLM->STATUS->CFV-SR8-BLMR
CFV-SR8-BLMR:TEST_PEND_EXP_RST_GOH | LHC->BLM->STATUS->CFV-SR8-BLMR
CFV-SR8-BLMR:TEST_PEND_EXP_MAN_CTRL | LHC->BLM->STATUS->CFV-SR8-BLMR
CFV-SR8-BLMR:TEST_PEND_EXP_SYS_TST | LHC->BLM->STATUS->CFV-SR8-BLMR
CFV-SR8-BLMR:TEST_PEND_TMR_SYS_TST_NOR | LHC->BLM->STATUS->CFV-SR8-BLMR
CFV-SR8-BLMR:TEST_PEND_TMR_SYS_TST_PRI | LHC->BLM->STATUS->CFV-SR8-BLMR
CFV-SR8-BLMR:TEST_ACTIVE_SYS_TST | LHC->BLM->STATUS->CFV-SR8-BLMR
CFV-SR8-BLMR:TEST_ACTIVE_CONSIST | LHC->BLM->STATUS->CFV-SR8-BLMR
CFV-SR8-BLMR:TEST_ACTIVE_THRES_BP | LHC->BLM->STATUS->CFV-SR8-BLMR
CFV-SR8-BLMR:TEST_ACTIVE_ENGY | LHC->BLM->STATUS->CFV-SR8-BLMR
CFV-SR8-BLMR:TEST_ACTIVE_BP_BIS | LHC->BLM->STATUS->CFV-SR8-BLMR
CFV-SR8-BLMR:TEST_ACTIVE_BP_TC | LHC->BLM->STATUS->CFV-SR8-BLMR
CFV-SR8-BLMR:TEST_ACTIVE_LF_MOD | LHC->BLM->STATUS->CFV-SR8-BLMR
CFV-SR8-BLMR:TEST_ACTIVE_CFC_TST | LHC->BLM->STATUS->CFV-SR8-BLMR
CFV-SR8-BLMR:TEST_ACTIVE_RST_DAC | LHC->BLM->STATUS->CFV-SR8-BLMR
CFV-SR8-BLMR:TEST_ACTIVE_RST_GOH | LHC->BLM->STATUS->CFV-SR8-BLMR
CFV-SR8-BLMR:TEST_ALLOWED_MAN_CTRL | LHC->BLM->STATUS->CFV-SR8-BLMR
CFV-SR8-BLMR:TEST_ACTIVE_MAN_CTRL | LHC->BLM->STATUS->CFV-SR8-BLMR
CFV-SR8-BLMR:TEST_PASSED_SYS_TST | LHC->BLM->STATUS->CFV-SR8-BLMR
CFV-SR8-BLMR:TEST_PASSED_CONSIST | LHC->BLM->STATUS->CFV-SR8-BLMR
CFV-SR8-BLMR:TEST_PASSED_THRES_BPL | LHC->BLM->STATUS->CFV-SR8-BLMR
CFV-SR8-BLMR:TEST_PASSED_ENGY | LHC->BLM->STATUS->CFV-SR8-BLMR
CFV-SR8-BLMR:TEST_PASSED_BP_BIS | LHC->BLM->STATUS->CFV-SR8-BLMR
CFV-SR8-BLMR:TEST_PASSED_BP_TC | LHC->BLM->STATUS->CFV-SR8-BLMR
CFV-SR8-BLMR:TEST_PASSED_LF_MOD | LHC->BLM->STATUS->CFV-SR8-BLMR
CFV-SR8-BLMR:TEST_PASSED_CFC_TEST | LHC->BLM->STATUS->CFV-SR8-BLMR
CFV-SR8-BLMR:TEST_RESULT_RDY | LHC->BLM->STATUS->CFV-SR8-BLMR
CFV-SR8-BLMR:BEAM_PERM_TC_LINE_U | LHC->BLM->STATUS->CFV-SR8-BLMR
CFV-SR8-BLMR:BEAM_PERM_TC_LINE_M | LHC->BLM->STATUS->CFV-SR8-BLMR
CFV-SR8-BLMR:BEAM_PERM_U_IN_A | LHC->BLM->STATUS->CFV-SR8-BLMR
CFV-SR8-BLMR:BEAM_PERM_U_IN_B | LHC->BLM->STATUS->CFV-SR8-BLMR
CFV-SR8-BLMR:BEAM_PERM_M_IN_A | LHC->BLM->STATUS->CFV-SR8-BLMR
CFV-SR8-BLMR:BEAM_PERM_M_IN_B | LHC->BLM->STATUS->CFV-SR8-BLMR
CFV-SR8-BLMR:BEAM_PERM_U_OUT_A | LHC->BLM->STATUS->CFV-SR8-BLMR
CFV-SR8-BLMR:BEAM_PERM_U_OUT_B | LHC->BLM->STATUS->CFV-SR8-BLMR
CFV-SR8-BLMR:BEAM_PERM_M_OUT_A | LHC->BLM->STATUS->CFV-SR8-BLMR
CFV-SR8-BLMR:BEAM_PERM_M_OUT_B | LHC->BLM->STATUS->CFV-SR8-BLMR
CFV-SR8-BLMR:BEAM_PERM_INFO_U | LHC->BLM->STATUS->CFV-SR8-BLMR
CFV-SR8-BLMR:BEAM_PERM_INFO_M | LHC->BLM->STATUS->CFV-SR8-BLMR
CFV-SR8-BLMR:BEAM_PERM_CIBUS_U_FAULT | LHC->BLM->STATUS->CFV-SR8-BLMR
CFV-SR8-BLMR:BEAM_PERM_CIBUS_M_FAULT | LHC->BLM->STATUS->CFV-SR8-BLMR
CFV-SR8-BLMR:TURN_CNT_WN_DUMP_REQ | LHC->BLM->STATUS->CFV-SR8-BLMR
CFV-SR8-BLMR:BUNCH_CNT_WN_DUMP_REQ | LHC->BLM->STATUS->CFV-SR8-BLMR
CFV-SR8-BLMR:BEAM_PERM_TIME_TO_PM_FRZE_M | LHC->BLM->STATUS->CFV-SR8-BLMR
CFV-SR8-BLMR:BEAM_PERM_TIME_TO_PM_FRZE_U | LHC->BLM->STATUS->CFV-SR8-BLMR
CFV-SR8-BLMR:BEAM_ENGY_IN | LHC->BLM->STATUS->CFV-SR8-BLMR
CFV-SR8-BLMR:BEAM_ENGY_LEVEL_OUT | LHC->BLM->STATUS->CFV-SR8-BLMR
CFV-SR8-BLMR:BEAM_ENGY_ERR | LHC->BLM->STATUS->CFV-SR8-BLMR
CFV-SR8-BLMR:BEAM_ENGY_SOFT_RST_TC | LHC->BLM->STATUS->CFV-SR8-BLMR
CFV-SR8-BLMR:BEAM_ENGY_CRC_CNT_A | LHC->BLM->STATUS->CFV-SR8-BLMR
CFV-SR8-BLMR:BEAM_ENGY_CRC_CNT_B | LHC->BLM->STATUS->CFV-SR8-BLMR
CFV-SR8-BLMR:BEAM_ENGY_LOSTF_CNT_A | LHC->BLM->STATUS->CFV-SR8-BLMR
CFV-SR8-BLMR:BEAM_ENGY_LOSTF_CNT_B | LHC->BLM->STATUS->CFV-SR8-BLMR
CFV-SR8-BLMR:BEAM_ENGY_TIME_OUT | LHC->BLM->STATUS->CFV-SR8-BLMR
CFV-SR8-BLMR:HV_1_VOLT_HIGH | LHC->BLM->STATUS->CFV-SR8-BLMR
CFV-SR8-BLMR:HV_1_VOLT_LOW | LHC->BLM->STATUS->CFV-SR8-BLMR
CFV-SR8-BLMR:HV_1_CURR_HIGH | LHC->BLM->STATUS->CFV-SR8-BLMR
CFV-SR8-BLMR:HV_1_CURR_LOW | LHC->BLM->STATUS->CFV-SR8-BLMR
CFV-SR8-BLMR:HV_1_VOLT_VALUE | LHC->BLM->STATUS->CFV-SR8-BLMR
CFV-SR8-BLMR:HV_2_VOLT_HIGH | LHC->BLM->STATUS->CFV-SR8-BLMR
CFV-SR8-BLMR:HV_2_VOLT_LOW | LHC->BLM->STATUS->CFV-SR8-BLMR
CFV-SR8-BLMR:HV_2_CURR_HIGH | LHC->BLM->STATUS->CFV-SR8-BLMR
CFV-SR8-BLMR:HV_2_CURR_LOW | LHC->BLM->STATUS->CFV-SR8-BLMR
CFV-SR8-BLMR:HV_2_VOLT_VALUE | LHC->BLM->STATUS->CFV-SR8-BLMR
CFV-SR8-BLMR:HV_1_CURR_VALUE | LHC->BLM->STATUS->CFV-SR8-BLMR
CFV-SR8-BLMR:HV_2_CURR_VALUE | LHC->BLM->STATUS->CFV-SR8-BLMR
CFV-SR8-BLMR:TURN_CNT_WN_FALL_U_AORB | LHC->BLM->STATUS->CFV-SR8-BLMR
CFV-SR8-BLMR:TURN_CNT_WN_FALL_M_AORB | LHC->BLM->STATUS->CFV-SR8-BLMR
CFV-SR8-BLMR:BUNCH_CNT_WN_FALL_M_AORB | LHC->BLM->STATUS->CFV-SR8-BLMR
CFV-SR8-BLMR:BUNCH_CNT_WN_FALL_U_AORB | LHC->BLM->STATUS->CFV-SR8-BLMR
CFV-SR8-BLMR:TEST_RES_BLETC_PRES | LHC->BLM->STATUS->CFV-SR8-BLMR
CFV-SR8-BLMR:TST_RES_BLECF_PRES | LHC->BLM->STATUS->CFV-SR8-BLMR
CFV-SR8-BLMR:TEST_RES_CONSIST_PER_BLETC | LHC->BLM->STATUS->CFV-SR8-BLMR
CFV-SR8-BLMR:TEST_RES_BP_TC_PER_BLETC_U | LHC->BLM->STATUS->CFV-SR8-BLMR
CFV-SR8-BLMR:TEST_RES_BP_TC_PER_BLETC_M | LHC->BLM->STATUS->CFV-SR8-BLMR
CFV-SR8-BLMR:TEST_RES_LF_MOD_PER_BLETC | LHC->BLM->STATUS->CFV-SR8-BLMR
CFV-SR8-BLMR:TEST_RES_LF_MOD_PER_BLECF | LHC->BLM->STATUS->CFV-SR8-BLMR

## Variables to be RENAMED
Variables to be RENAMED
Current Variable Name | New Variable Name

## Variables to be REMOVED
Variables to be REMOVED
Variable Name | Comment (optional)