## Sheet1
Title | LHC Point | LHC Area | 20MeV | 1MeV | Dose | LossTerm Scaling | Comments | References
RR17 | Point 1 | RR17 | Min:3E7 | Min: 1.5E8 | Min: 0.01 | Luminosity Driven (e.g., UJs @IR1) | Assuming Full Shielding accoring to ECR (EDMS 399564)
|  |  | Max:9E7 | Max: 4.5E8 | Max: 0.2
RR13 | Point 1 | RR13 | Min:3E7 | Min: 1.5E8 | Min: 0.01 | Luminosity Driven (e.g., UJs @IR1) | Assuming Full Shielding accoring to ECR (EDMS 399564)
|  |  | Max:9E7 | Max: 4.5E8 | Max: 0.2
RR57 | Point 5 | RR57 | Min:3E7 | Min: 1.5E8 | Min: 0.01 | Luminosity Driven (e.g., UJs @IR1) | Assuming Full Shielding accoring to ECR (EDMS 399564), Radiation levels of RR17 | MARS RR Radiation Levels CWG_Pres1; MARS RR Radiation Levels CWG_Pres2; MARS RR Radiation Levels CWG_Pres3
|  |  | Max:9E7 | Max: 4.5E8 | Max: 0.2
UA63 | Point 6 | UA63 | Min: 1.E6 | Min: 1.E7 |  | Direct beam losses (e.g., Collimation) | simplified simulation only, based on existing TCDQ, TCSM geometry layout and assuming a given attenuation through the big holes | LTC Presentation - Summary of First Electroncis Working Group
|  |  | Max: 1.E9 | Max: 1.E10
UA67 | Point 6 | UA67 | Min: 1.E6 | Min: 1.E7 |  | Direct beam losses (e.g., Collimation) | simplified simulation only, based on existing TCDQ, TCSM geometry layout and assuming a given attenuation through the big holes | LTC Presentation - Summary of First Electroncis Working Group
|  |  | Max: 1.E9 | Max: 1.E10
|  |  | Max: 1.E09 | Max: 5.E09 | Max: 1.0
RR73 | Point 7 | RR73 | Min: 1.E07 | Min: 5.E07 | Min: 0.001 | Direct beam losses (e.g., Collimation) |  | IR7 some slides for UJ and RRs; LTC Presentation - Summary of First Electroncis Working Group; UJ76, RRs FLUKA Studies1; UJ76, RRs FLUKA Studies2; UJ76, RRs FLUKA Studies3; UJ76, RRs FLUKA Studies4; UJ76, RRs FLUKA Studies5; UJ76, RRs FLUKA Studies6; RR77 shielding options
|  |  | Max: 1.E08 | Max: 8.E08 | Max: 0.1
RR77 | Point 7 | RR77 | Min: 1.E07 | Min: 5.E07 | Min: 0.001 | Direct beam losses (e.g., Collimation) |  | IR7 some slides for UJ and RRs; LTC Presentation - Summary of First Electroncis Working Group; UJ76, RRs FLUKA Studies1; UJ76, RRs FLUKA Studies2; UJ76, RRs FLUKA Studies3; UJ76, RRs FLUKA Studies4; UJ76, RRs FLUKA Studies5; UJ76, RRs FLUKA Studies6; RR77 shielding options
|  |  | Max: 1.E08 | Max: 8.E08 | Max: 0.1
UA87 | TI 8 | UA87 | Min: < |  |  | Direct beam losses (e.g., Collimation) | assumes 2 shots per day on the TED | TI2_TI8_FLUKA_Sim; TI2_TI8_FLUKA_Sim
Max: 7.E08
UA23 | TI 2 | UA23 | Min: < |  | Max: 0.7 | Direct beam losses (e.g., Collimation) | assumes 2 shots per day on the TED | TI2_TI8_FLUKA_Sim; TI2_TI8_FLUKA_Sim
Max: 7.E08
ARC | ALL | ARCs | Stated as fluence/dose ratio: 4E9 cm-2 Gy-1 (beam-gas) | ~3e10cm-2/Gy | Min:1 Max:50 (beam-gas) | BeamGas Driven (e.g., REs) | Assuming beam gas losses equal to 1.65E11 m-1y-1. | ARC FLUKA Simulations LHC_PN_295; Radiation enviroment in the main ring of the LHC
+10 Gy/y max due to point losses (QF13, close to IP1 and IP5)
DS | ALL | DS |  |  | DS1, DS5: from few Gy/y up yo hundreds of Gy/y | Direct beam losses (e.g., Collimation) |  | Radiation enviroment in the main ring of the LHC
Note on H12: dkramer: This will decrease 100x when the ducts are shielded
Note on H14: dkramer: This will decrease 100x when the ducts are shielded
Note on H24: dkramer: scaling to be confirmed!