## Sheet1
| PCB (at the manufacturer) | ASSEMBLY (at the manufacturer) | LABO
BLECF | flying probes | Visual check | functional & electrical test in testbench
the testbench permit to check the current consumption of each supplies, mechanical connections (connectors),
calibration of the 10pA offset and the maximum current (1mA).
It checks all status behavior, the HV comparators level and the quality of the redundant optical link (CRC errors, lost packets)
see paper: ab-2007-063-1.pdf
see audit presentation (slide 30)
BLETC | flying probes | Visual check | functional test in VME crate
|  | Boundary scan (in needle-bed) | It checks the whole card behavior including the mechanical connections, voltage regulators, VME buffers, CPLD, FPGA,
deployment and initialization of firmware, read and write to the flash memory.
see audit presentation (slide 34)
BLERX | flying probes | Visual check | functional test with optical signal attenuation
It checks the quality of the redundant optical link by checking if the receivers can stand high attenuation (15.3dB) without failing (CRC errors, lost packets)
|  | flying probes | see audit presentation (slide 34)
Electrical test in testbench if errors seen
it checks the behaviour of the different main components, mechanical connections, voltage regulator, photodiodes, oscillator and TLK transceiver.
BLECS | flying probes | Visual check | functional & electrical test in testbench and VME crate
it checks the current consumption of each supplies, comparators level, beam permit lines, energy reception & transmission, turn clock,
high voltage control, VME buffers, CPLD, FPGA, deployment and initialization of firmware, read and write to the flash memory.
see audit presentation (slide 35)