## Sheet1
CNGS Diamond Monitors: | [23 empty] | Version 08.11.2011
Location | Type/Provider |  | Signal splitting | Amplifier coupling / amplification | Expected maximum signal (standard Extraction) | Expected maximum signal (bunch 500ns Extraction) | Scope | [9 empty] | database name & FESA
| Detector | Housing |  |  | [mV] | [mV] | input signal | scope number | channel number | Coupling / termination | invert / edge | bandwidth [GHz] | sampling frequency | record length | Amplifica-tion per div (standard Extraction) | Amplifica-tion per div (bunch 500ns Extraction) | Extraction 1 | FESA device name | FESA field name | FESA field size | Extraction 2 | FESA device name | FESA field name | FESA field size
[13 empty] | [Gsps] | [us] | [mV/div] | [mV/div]
PIT1 centre | pCVD D3 | V6.0 PCB Box |  | DC 0dB | 260 | 6200 | CVD | 1 | 1 | DC 50 ohm | no | 1 | 5 | 50 | 50 | 1000 | CNGS.TNM:central1_41_EXTR1_DC_0db | einstein1 | channel1_ext1 | 100000 * signed char | CNGS.TNM:central1_41_EXTR2_DC_0db | einstein1 | channel1_ext2 | 100000 * signed char
PIT1 centre | pCVD 8x8 | V6.0 PCB Box |  | DC 0dB | 2100 | 52730 | CVD | 2 | 1 | DC 50 ohm | no | 1 | 5 | 50 | 500 | 1000 | CNGS.TNM:central2_41_EXTR1_DC_0db | einstein2 | channel1_ext1 | 100000 * signed char | CNGS.TNM:central2_41_EXTR2_DC_0db | einstein2 | channel1_ext2 | 100000 * signed char
PIT1 right | pCVD 8X8 | Exisiting | -6dB Splitter | DC 0dB | 140 | 3470 | CVD | 1 | 2 | DC 50 ohm | no | 1 | 5 | 50 | 50 | 1000 | CNGS.TNM:right_41_EXTR1_DC_0db | einstein1 | channel2_ext1 | 100000 * signed char | CNGS.TNM:right_41_EXTR2_DC_0db | einstein1 | channel2_ext2 | 100000 * signed char
|  |  |  | AC 20dB | 1390 |  | CVD | 2 | 2 | DC 50 ohm | yes | 1 | 5 | 50 | 500 | 1000 | CNGS.TNM:right_41_EXTR1_AC_20db | einstein2 | channel2_ext1 | 100000 * signed char | CNGS.TNM:right_41_EXTR2_AC_20db | einstein2 | channel2_ext2 | 100000 * signed char
PIT 2 centre | pCVD 8X8 | V6.0 PCB Box | AC-DC SPEZIAL | AC 20 dB | 730/2 |  | CVD | 1 | 3 | DC 50 ohm | yes | 1 | 5 | 50 | 100 | 1000 | CNGS.TNM:central_42_EXTR1_AC_20db | einstein1 | channel3_ext1 | 100000 * signed char | CNGS.TNM:central_42_EXTR2_AC_20db | einstein1 | channel3_ext2 | 100000 * signed char
[5 empty] | 730/2 |  | CVD | 2 | 3 | DC 50 ohm | yes | 1 |  | 50 | 100 | 1000 | CNGS.TNM:central_42_EXTR1_AC_20db_split | einstein2 | channel3_ext1 | 100000 * signed char | CNGS.TNM:central_42_EXTR2_AC_20db_split | einstein2 | channel3_ext2 | 100000 * signed char
|  |  |  | DC 20 dB | 390 | 18240 | CVD | 3 | 1 | DC 50 ohm | no | 1 | 5 | 50 | 100 | 1000 | CNGS.TNM:central_42_EXTR1_DC_20db | einstein3 | channel1_ext1 | 100000 * signed char | CNGS.TNM:central_42_EXTR2_DC_20db | einstein3 | channel1_ext2 | 100000 * signed char
PIT 2 left | sCVD 4x4 | V6.0 PCB Box | AC-DC | AC 40 dB | 930 | 23180 | CVD | 3 | 2 | DC 50 ohm | no | 1 | 5 | 50 | 200 | 1000 | CNGS.TNM:left_42_EXTR1_AC_40db | einstein3 | channel2_ext1 | 100000 * signed char | CNGS.TNM:left_42_EXTR2_AC_40db | einstein3 | channel2_ext2 | 100000 * signed char
PIT2 right | sCVD 4x4 | V6.0 PCB Box | AC-DC | AC 40 dB | 930 | 23180 | CVD | 3 | 3 | DC 50 ohm | no | 1 | 5 | 50 | 200 | 1000 | CNGS.TNM:right_42_EXTR1_AC_40db | einstein3 | channel3_ext1 | 100000 * signed char | CNGS.TNM:right_42_EXTR2_AC_40db | einstein3 | channel3_ext2 | 100000 * signed char
[7 empty] | trigger | 1 | 4 | DC 50 ohm | pos | 0.2 | 5 | 50 | 500 | 500 | CNGS.TNM:trigger1_EXTR1 | einstein1 | channel4_ext1 | 100000 * signed char | CNGS.TNM:trigger1_EXTR2 | einstein1 | channel4_ext2 | 100000 * signed char
[7 empty] | trigger | 2 | 4 | DC 50 ohm | pos | 0.2 | 5 | 50 | 500 | 500 | CNGS.TNM:trigger2_EXTR1 | einstein2 | channel4_ext1 | 100000 * signed char | CNGS.TNM:trigger2_EXTR2 | einstein2 | channel4_ext2 | 100000 * signed char
[7 empty] | trigger | 3 | 4 | DC 50 ohm | pos | 0.2 | 5 | 50 | 500 | 500 | CNGS.TNM:trigger3_EXTR1 | einstein3 | channel4_ext1 | 100000 * signed char | CNGS.TNM:trigger3_EXTR2 | einstein3 | channel4_ext2 | 100000 * signed char
mail 11.11.2011
mail 7.11.2011
V/div
Material:
Diamonds: |  |  |  | fluence |  | pit 1 | 50000000 |  | left right | 0.2
1 | DBLM | Ewald
1 | pCVD | Heinz |  |  |  | pit 2 | 1000000 |  |  | 0.2
2 | sCVD | Heinz
1 | pCVD | Erich
Electronics:
5 | Detector HV-PCB boxes
4 | Detector boxes |  | 50 mm
2 | -6dB Splitter |  | 35 mm
2 | AC-DC Splitter |  | 35 mm
1 | AC-DC Special |  | 35 mm
2 | 20 dB Preamplifier |  | 80 mm
3 | 40 dB Preamplifier |  | 80 mm
1 | 20 dB DC-Preamplifier |  | 80 mm